## Sheet1
Priority # | GRP | LMS # | TYPE | Product | JOB DESCRIPTION | REQUESTOR | Analysis Update | All ANALYSTS | STATUS | FI Start | FI Interim/ Resume | FI End | PFA Start | PFA Submission | Work Week | Work Year | LMS Submission Date | FI Pause | FI Resume | all_grp | FI_Only | PFA_Only | INCOMING | LMS Submission Count | FI End Count | PFA Start Count | Delay | Total Delay
N | FI | CS0026449SG | REL | VERMEER | SCAN DELAY | SUHAIL | 1 PS/Continuity passing units submitted to FA to do thermal & photon emission with VPULSE technique to look out for abnormal sites matching AP stringer signature | Gopi, Venkat | IN PROGRESS | 2021-12-24 |  | 2022-01-12 |  |  | 1 | 2022 | 2021-12-23 |  |  | FIFIFIFI | Yes | No |  | 4 | 4 | 0 |  | 0
N | FI | CS0026183SG | NPI | STONES | CREST | SOORAJ | Request to identify any critical paths using CTP aka SDL on the PS core and/or L3X used in the Stones server MCM. Please use the most limiting pattern: CREST_RSA_DKERNL3_V5-2. Aim for high voltage/frequency (north of 4-4.5 GHz at ~1-1.1 V.). Low resoltuion CTP with free running laser show no site inside core0. CTP with sync mode show no sites at core0 and L3 cache. CTP scan with 1320nm laser on core0 with new patterns showed a failing site. High resolution CTP completed.Interim report sent out. New request from Design to scan a new location of clk gaters to confirm speed path. Unit1 damaged during scanning and continuing the lower magnification CTP on unit3. Low res CTP on core0 showed multiple failing sites & interim report sent out to design. Low res CTP on core1 is in progress | Gopi, Yi Xuan, Winson, Vasanth | IN PROGRESS | 2021-10-20 | 2021-11-23 2021-12-01 | 2022-03-03 |  |  | 1 | 2022 | 2021-10-05 | 2021-10-05 | 2021-11-23 | FIFIFIFIFIFIFIFIFIFI | Yes | No |  | 10 | 10 | 0 | 49 | 74
N | FI | CS0026445SG | CCAR | OBERON PLUS | SCAN DELAY | CALVIN HO | OP#31 fails marginally to Vmin scan delay. Poor callouts. No obvious CSAM anomaly. Requesting KDS access on tester to read FRA. | Jin Jie, Hao Ran, Kaihui | IN PROGRESS | 2021-12-29 |  | 2022-01-14 |  |  | 1 | 2022 | 2021-12-22 |  |  | FIFIFIPFAPFAPFAPFA | No | No |  | 7 | 7 | 0 |  | 0
N | FI | CS0026381SG | CCAR | VERMEER | SCAN DELAY | ZHAO WEI | 9KC7780M10030 fail on Scan Delay CCD L3X Intest 1 and on Scan Delay CCD Intest 3. Curve trace (lidded) on power supplies showed differences between reject and good unit on VDDCR_CPU, VDDCR_SOC, VDDP when biased against VSS. Surface substrate damaged observed after delid and decap. Curve trace (delidded + decapped) showed VDD_18_S5 being shorted to VSS. Low res PEM observed no significant anomaly. Low res SDL observed no significant anomaly. | Haoran, Jin-Jie, Gopi | ON HOLD - TOOL | 2021-12-07 |  | 2022-03-22 |  |  | 1 | 2022 | 2021-12-01 |  |  | FIFIFIFIFIFIFIFIFIFIFIFIPFAPFAPFAPFAPFAPFAPFAPFA | No | No |  | 20 | 20 | 8 |  | 0
N | FI | CS0026401SG | PROJECT | RAPHAEL | SLT | DING FENG | Thermal mapping was requested on RPL SLT when running certain workload. Thermal contour and Tmon reading accuracy are the objective. Hardware setup is done. Tdiode reading is incorrect with software, exploring hardware method. Hardware method of Tdiode reading requires device to be powered up, pending HWI to loan the GPUTJ board. | Nathan | IN PROGRESS | 2021-12-08 |  | 2022-04-13 |  |  | 1 | 2022 | 2021-12-08 |  |  | FIFIFIFIFIFIFIFIFIFIFIFIFIFIFIFI | Yes | No |  | 16 | 16 | 0 |  | 29
N | FI | CS0026450SG | NPI | NAVI 21 | SLT | DAN SIGETY | Reported SLT failure on NV21 Kicker parts. Failing diagnostics are GSSI201 and STD4.33. Diagnostic team is working on shortening the test pattern and narrowing down the failure. SLT test pattern has been shortened and optimized. HW setup is in progress. pending tool time. | Nathan | ON HOLD - TOOL | 2021-12-29 |  | 2022-01-22 |  |  | 1 | 2022 | 2021-12-23 |  |  | FIFIFIFIFI | Yes | No |  | 5 | 5 | 0 |  | 11
N | FI | CS0026451SG | TSMC YIELD | OBERON PLUS | SCAN DELAY | ADI RAI | TFTY23TF16092303 fails CCX net repeater. |  | IN QUEUE - TESTER | 2022-01-02 |  | 2022-02-09 |  |  | 1 | 2022 | 2021-12-23 |  |  | FIFIFIFIFIFIFIFIPFAPFAPFAPFAPFAPFAPFAPFAPFAPFAPFAPFAPFA | No | No |  | 21 | 21 | 13 |  | 48
N | FI | CS0026042SG | CCAR | OBERON | OTHER | KOKCHOON | Display failure that is impacting customer ~300PPM fallout in production. Low res PEM & SDL completed. Unit polished. | Gopi, Winson, Chiew Yu | ON HOLD - TOOL | 2021-09-11 | 2021-09-26 | 2022-01-19 |  |  | 1 | 2022 |  | 2021-09-11 | 2021-09-26 | FIFIFIFI | Yes | No |  | 0 | 4 | 0 | 15 | 130
N | FI | CS0026344SG | REL | GENESIS-X | SCAN CHAIN | SUHAIL | M0W3H0013080904 fails scan chain. Unit arrived from Austin.Low resolution PEM observed abnormal emission site inside the callout instance. RIE in progress for high resoltuion FI | Vasanth | ON HOLD - TESTER | 2021-12-08 |  | 2022-01-10 |  |  | 1 | 2022 | 2021-11-18 |  |  | FIFIFI | Yes | No |  | 3 | 3 | 0 |  | 0
N | FI | CS0026295SG | TSMC YIELD | NAVI 23 | OTHER | BILL ANG | CLDO fails. Units arrived. High res LSM in progress. | Jin-Jie | ON HOLD - EXTERNAL | 2021-11-16 |  | 2021-12-30 |  |  | 1 | 2022 | 2021-11-05 |  |  | FIPFAPFAPFAPFAPFAPFAPFAPFAPFAPFAPFAPFAPFAPFAPFAPFAPFAPFAPFA | No | No |  | 20 | 20 | 12 |  | 0
N | FI | CS0025277SG | REL | NAVI 21 | BIST | INBA | T8R1310006061103 (Run 15-5) fails multiple row/col. Unit taken back for SLT testing. |  | ON HOLD - EXTERNAL | [5 empty] | 1 | 2022 |  |  |  | FI | Yes | No |  | 0 | 0 | 0 |  | 0
N | FI | CS0025278SG | REL | NAVI 21 | BIST | INBA | T8R1310016040403 (Run 15-7) fails multiple row/col. Unit taken back for SLT testing. |  | ON HOLD - EXTERNAL | [5 empty] | 1 | 2022 |  |  |  | FI | Yes | No |  | 0 | 0 | 0 |  | 0
N | FI | CS0025279SG | REL | NAVI 21 | BIST | INBA | T8R1310001051203 (Run 15-9) fails multiple row/col. Unit taken back for SLT testing. |  | ON HOLD - EXTERNAL | [5 empty] | 1 | 2022 |  |  |  | FI | Yes | No |  | 0 | 0 | 0 |  | 0
N | FI | CS0025051SG | REL | NAVI 21 | CREST | CHONG YUAN | T8P713MO05040603 (AG0106) fails to Crest. Pending confirmation on AOI of interest. |  | ON HOLD - EXTERNAL | [5 empty] | 1 | 2022 |  |  |  | FI | Yes | No |  | 0 | 0 | 0 |  | 0
N | PFA | CS0026295SG | TSMC YIELD | NAVI 23 | OTHER | BILL ANG | CLDO fails. Units arrived. High res LSM in progress. Abnomal hotspot and emission observed at suspected CLDO, PFA in progress. | Samuel, Jin-Jie | IN PROGRESS | 2021-11-16 |  | 2021-12-30 |  |  | 2 | 2022 | 2021-11-05 |  |  | FIPFAPFAPFAPFAPFAPFAPFAPFAPFAPFAPFAPFAPFAPFAPFAPFAPFAPFAPFA | No | No |  | 20 | 20 | 12 |  | 0
N | FI | CS0026449SG | REL | VERMEER | SCAN DELAY | SUHAIL | 1 PS/Continuity passing units submitted to FA to do thermal & photon emission with VPULSE technique to look out for abnormal sites matching AP stringer signature. Interim report with themal mapping discussed with task force. Pending feedback from scan expert to understand the observation better. | Gopi, Venkat | IN PROGRESS | 2021-12-24 |  | 2022-01-12 |  |  | 2 | 2022 | 2021-12-23 |  |  | FIFIFIFI | Yes | No |  | 4 | 4 | 0 |  | 0
N | FI | CS0026183SG | NPI | STONES | CREST | SOORAJ | Request to identify any critical paths using CTP aka SDL on the PS core and/or L3X used in the Stones server MCM. Please use the most limiting pattern: CREST_RSA_DKERNL3_V5-2. Aim for high voltage/frequency (north of 4-4.5 GHz at ~1-1.1 V.). Low resoltuion CTP with free running laser show no site inside core0. CTP with sync mode show no sites at core0 and L3 cache. CTP scan with 1320nm laser on core0 with new patterns showed a failing site. High resolution CTP completed.Interim report sent out. New request from Design to scan a new location of clk gaters to confirm speed path. Unit1 damaged during scanning and continuing the lower magnification CTP on unit3. Low res CTP on core0 showed multiple failing sites & interim report sent out to design. Low res CTP on core1 is in progress | Gopi, Yi Xuan, Winson, Vasanth | IN PROGRESS | 2021-10-20 | 2021-11-23 2021-12-01 | 2022-03-03 |  |  | 2 | 2022 | 2021-10-05 |  |  | FIFIFIFIFIFIFIFIFIFI | Yes | No |  | 10 | 10 | 0 |  | 74
N | FI | CS0026445SG | CCAR | OBERON PLUS | SCAN DELAY | CALVIN HO | OP#31 fails marginally to Vmin scan delay. Poor callouts. No obvious CSAM anomaly. No PEM sites observed. SDL in progress. | Jin Jie, Hao Ran, Kaihui, Gopi | IN PROGRESS | 2021-12-29 |  | 2022-01-14 |  |  | 2 | 2022 | 2021-12-22 |  |  | FIFIFIPFAPFAPFAPFA | No | No |  | 7 | 7 | 0 |  | 0
N | FI | CS0026381SG | CCAR | VERMEER | SCAN DELAY | ZHAO WEI | 9KC7780M10030 fail on Scan Delay CCD L3X Intest 1 and on Scan Delay CCD Intest 3. Curve trace (lidded) on power supplies showed differences between reject and good unit on VDDCR_CPU, VDDCR_SOC, VDDP when biased against VSS. Surface substrate damaged observed after delid and decap. Curve trace (delidded + decapped) showed VDD_18_S5 being shorted to VSS. Low res PEM observed no significant anomaly. Low res SDL site observed. Polishing in progress. | Haoran, Jin-Jie, Gopi | ON HOLD - TOOL | 2021-12-07 |  | 2022-03-22 |  |  | 2 | 2022 | 2021-12-01 |  |  | FIFIFIFIFIFIFIFIFIFIFIFIPFAPFAPFAPFAPFAPFAPFAPFA | No | No |  | 20 | 20 | 8 |  | 0
N | FI | CS0026401SG | PROJECT | RAPHAEL | SLT | DING FENG | Thermal mapping was requested on RPL SLT when running certain workload. Thermal contour and Tmon reading accuracy are the objective. Hardware setup is done. Tdiode reading is incorrect with software, exploring hardware method. Hardware method of Tdiode reading requires device to be powered up, pending HWI to loan the GPUTJ board. | Nathan | IN PROGRESS | 2021-12-08 |  | 2022-04-13 |  |  | 2 | 2022 | 2021-12-08 |  |  | FIFIFIFIFIFIFIFIFIFIFIFIFIFIFIFI | Yes | No |  | 16 | 16 | 0 |  | 29
N | FI | CS0026450SG | TSMC YIELD | NAVI 21 | SLT | DAN SIGETY | Reported SLT failure on NV21 Kicker parts. Failing diagnostics are GSSI201 and STD4.33. Diagnostic team is working on shortening the test pattern and narrowing down the failure. SLT test pattern has been shortened and optimized. HW setup is done. SW setup is done. Low res thermal analysis is in progress. | Nathan | IN PROGRESS | 2021-12-29 |  | 2022-01-22 |  |  | 2 | 2022 | 2021-12-23 |  |  | FIFIFIFIFI | Yes | No |  | 5 | 5 | 0 |  | 11
N | FI | CS0026451SG | TSMC YIELD | OBERON PLUS | SCAN DELAY | ADI RAI | TFTY23TF16092303 fails CCX net repeater. No anomaly shown in CSAM and optical inspection. No PEM site shown at net of interest (ct0/p_abuf). 6 extra PEM sites detected. Pending high resolution PEM. | Kai Hui, Vasanth, Gopi, Chiew Yu | IN QUEUE - TESTER | 2022-01-02 |  | 2022-02-09 |  |  | 2 | 2022 | 2021-12-23 |  |  | FIFIFIFIFIFIFIFIPFAPFAPFAPFAPFAPFAPFAPFAPFAPFAPFAPFAPFA | No | No |  | 21 | 21 | 13 |  | 48
N | FI | CS0026469SG | CCAR | STARSHIP | BIST | RICHARD CUMPIO | return from Bytedance. SN9JD1861T00144. Fails bist. 2 bits on same column but physically far apart. Pending more data. |  | IN QUEUE - NOT ACCEPTED | [5 empty] | 2 | 2022 |  |  |  | FI | Yes | No |  | 0 | 0 | 0 |  | 0
N | FI | CS0026475SG | CCAR | STARSHIP | SCAN LOGIC | RICHARD CUMPIO | M0T2K0004051604 fails grossly to scanlogic. Validating fail on tester before delidding. | Winson, Wai Kit | IN PROGRESS | 2022-01-06 |  | 2022-01-17 |  |  | 2 | 2022 | 2022-01-04 |  |  | FIFIPFA | No | No |  | 3 | 3 | 0 |  | 0
N | FI | CS0026042SG | CCAR | OBERON | OTHER | KOKCHOON | Display failure that is impacting customer ~300PPM fallout in production. Low res PEM & SDL completed. Unit polished. | Gopi, Winson, Chiew Yu | ON HOLD - TOOL | 2021-09-11 | 2021-09-26 | 2022-01-19 |  |  | 2 | 2022 |  |  |  | FIFIFIFI | Yes | No |  | 0 | 4 | 0 |  | 130
N | FI | CS0026344SG | REL | GENESIS-X | SCAN CHAIN | SUHAIL | M0W3H0013080904 fails scan chain. Unit arrived from Austin.Low resolution PEM observed abnormal emission site inside the callout instance. Sample damaged during high resolution Analysis, In queue for PFA | Vasanth | IN PROGRESS | 2021-12-08 |  | 2022-01-10 |  |  | 2 | 2022 | 2021-11-18 |  |  | FIFIFI | Yes | No |  | 3 | 3 | 0 |  | 0
N | PFA | CS0026295SG | TSMC YIELD | NAVI 23 | OTHER | BILL ANG | CLDO fails. Units arrived. High res LSM in progress. Abnomal hotspot and emission observed at suspected CLDO. Unit at M10. | Samuel, Munyee, Jin-Jie | IN PROGRESS | 2021-11-16 |  | 2021-12-30 |  |  | 3 | 2022 | 2021-11-05 |  |  | FIPFAPFAPFAPFAPFAPFAPFAPFAPFAPFAPFAPFAPFAPFAPFAPFAPFAPFAPFA | No | No |  | 20 | 20 | 12 |  | 0
N | FI | CS0026475SG | CCAR | STARSHIP | SCAN LOGIC | RICHARD CUMPIO | M0T2K0004051604 fails grossly to scanlogic. Validating fail on tester before delidding. Low resolution PEM observed abnormal site near the callout. High resolution PEM and LVP in progress | Winson, Vasanth, Wai Kit | IN PROGRESS | 2022-01-06 |  | 2022-01-17 |  |  | 3 | 2022 | 2022-01-04 |  |  | FIFIPFA | No | No |  | 3 | 3 | 0 |  | 0
N | FI | CS0026449SG | REL | VERMEER | SCAN DELAY | SUHAIL | 1 PS/Continuity passing units submitted to FA to do thermal & photon emission with VPULSE technique to look out for abnormal sites matching AP stringer signature. Interim report with themal mapping discussed with task force. Array Protect bits were set to 0 in scan pattern and this was suspected as a reason for the abnormal thermal emissions. New patterns with the teh array bits set to 1 was provided and thermal mapping for these new patterns showed the abnormal thermal emissions to be gone. The changes are to the pattern set is rolled out for production for all products. | Gopi, Venkat, Nathan | ON HOLD - EXTERNAL | 2021-12-24 |  | 2022-01-12 |  |  | 3 | 2022 | 2021-12-23 |  |  | FIFIFIFI | Yes | No |  | 4 | 4 | 0 |  | 0
N | FI | CS0026183SG | NPI | STONES | CREST | SOORAJ | Request to identify any critical paths using CTP aka SDL on the PS core and/or L3X used in the Stones server MCM. Please use the most limiting pattern: CREST_RSA_DKERNL3_V5-2. Aim for high voltage/frequency (north of 4-4.5 GHz at ~1-1.1 V.). Low resoltuion CTP with free running laser show no site inside core0. CTP with sync mode show no sites at core0 and L3 cache. CTP scan with 1320nm laser on core0 with new patterns showed a failing site. High resolution CTP completed.Interim report sent out. New request from Design to scan a new location of clk gaters to confirm speed path. Unit1 damaged during scanning and continuing the lower magnification CTP on unit3. Low res CTP on core0 showed multiple failing sites & interim report sent out to design. Low res CTP on core1 showed multiple passing & failing sites. Interim report sent out. Preparing for high res CTP | Gopi, Yi Xuan, Winson, Vasanth | IN PROGRESS | 2021-10-20 | 2021-11-23 2021-12-01 | 2022-03-03 |  |  | 3 | 2022 | 2021-10-05 |  |  | FIFIFIFIFIFIFIFIFIFI | Yes | No |  | 10 | 10 | 0 |  | 74
N | FI | CS0026445SG | CCAR | OBERON PLUS | SCAN DELAY | CALVIN HO | OP#31 fails marginally to Vmin scan delay. Poor callouts. No obvious CSAM anomaly. No PEM sites observed. SDL shows speedpath. Interim report writing in progress. | Jin Jie, Hao Ran, Kaihui, Gopi | IN PROGRESS | 2021-12-29 |  | 2022-01-14 |  |  | 3 | 2022 | 2021-12-22 |  |  | FIFIFIPFAPFAPFAPFA | No | No |  | 7 | 7 | 0 |  | 0
N | FI | CS0026442SG | CCAR | OBERON | SCAN DELAY | CHIA YING | WO06497S10429 fail scan delay intest3. No anomality on CSAM. No anomality on curve trace for major power supplies. In progress for FI analysis. | Haoran | IN PROGRESS | 2022-01-07 |  | 2022-03-16 |  |  | 3 | 2022 | 2021-12-21 |  |  | FIFIFIFIFIFIFIFIFIPFAPFAPFAPFAPFAPFAPFA | No | No |  | 16 | 16 | 7 |  | 0
N | FI | CS0026381SG | CCAR | VERMEER | SCAN DELAY | ZHAO WEI | 9KC7780M10030 fail on Scan Delay CCD L3X Intest 1 and on Scan Delay CCD Intest 3. Curve trace (lidded) on power supplies showed differences between reject and good unit on VDDCR_CPU, VDDCR_SOC, VDDP when biased against VSS. Surface substrate damaged observed after delid and decap. Curve trace (delidded + decapped) showed VDD_18_S5 being shorted to VSS. Low res PEM observed no significant anomaly. Low res SDL site observed. Unit cracked during polishing. Discussion with PFA in progress. | Haoran, Jin-Jie, Gopi, Yi-Xuan | IN PROGRESS | 2021-12-07 |  | 2022-03-22 |  |  | 3 | 2022 | 2021-12-01 |  |  | FIFIFIFIFIFIFIFIFIFIFIFIPFAPFAPFAPFAPFAPFAPFAPFA | No | No |  | 20 | 20 | 8 |  | 0
N | FI | CS0026401SG | PROJECT | RAPHAEL | SLT | DING FENG | Thermal mapping was requested on RPL SLT when running certain workload. Thermal contour and Tmon reading accuracy are the objective. Hardware setup is done. Tdiode reading is incorrect with software, exploring hardware method. Hardware method of Tdiode reading requires device to be powered up, pending HWI to loan the GPUTJ board. GPUTJ board has been acquired. Thermal analysis is in progress. | Nathan | IN PROGRESS | 2021-12-08 |  | 2022-04-13 |  |  | 3 | 2022 | 2021-12-08 |  |  | FIFIFIFIFIFIFIFIFIFIFIFIFIFIFIFI | Yes | No |  | 16 | 16 | 0 |  | 29
N | FI | CS0026450SG | TSMC YIELD | NAVI 21 | SLT | DAN SIGETY | Reported SLT failure on NV21 Kicker parts. Failing diagnostics are GSSI201 and STD4.33. Diagnostic team is working on shortening the test pattern and narrowing down the failure. SLT test pattern has been shortened and optimized. HW setup is done. SW setup is done. Low res thermal analysis showed no anomaly. Low res PEM showed no anomaly. Interim report released, pending for design feedback. | Nathan | IN PROGRESS | 2021-12-29 | 2022-01-11 | 2022-01-22 |  |  | 3 | 2022 | 2021-12-23 |  |  | FIFIFIFIFI | Yes | No |  | 5 | 5 | 0 |  | 11
N | FI | CS0026451SG | TSMC YIELD | OBERON PLUS | SCAN DELAY | ADI RAI | TFTY23TF16092303 fails CCX net repeater. No anomaly shown in CSAM and optical inspection. No PEM site shown at net of interest (ct0/p_abuf). 6 extra PEM sites detected. Pending high resolution PEM. | Kai Hui, Vasanth, Gopi, Chiew Yu | IN QUEUE - TESTER | 2022-01-02 |  | 2022-02-09 |  |  | 3 | 2022 | 2021-12-23 |  |  | FIFIFIFIFIFIFIFIPFAPFAPFAPFAPFAPFAPFAPFAPFAPFAPFAPFAPFA | No | No |  | 21 | 21 | 13 |  | 48
N | FI | CS0026042SG | CCAR | OBERON | OTHER | KOKCHOON | Display failure that is impacting customer ~300PPM fallout in production. Low res PEM & SDL completed. Unit polished. | Gopi, Winson, Chiew Yu | ON HOLD - TOOL | 2021-09-11 | 2021-09-26 | 2022-01-19 |  |  | 3 | 2022 |  | 2021-09-26 | 2022-01-19 | FIFIFIFI | Yes | No |  | 0 | 4 | 0 | 115 | 130
N | FI | CS0026344SG | REL | GENESIS-X | SCAN CHAIN | SUHAIL | M0W3H0013080904 fails scan chain. Unit arrived from Austin.Low resolution PEM observed abnormal emission site inside the callout instance. Sample damaged during high resolution Analysis.No further analysis possible | Vasanth | COMPLETED | 2021-12-08 |  | 2022-01-10 |  |  | 3 | 2022 | 2021-11-18 |  |  | FIFIFI | Yes | No |  | 3 | 3 | 0 |  | 0
N | PFA | CS0026445SG | CCAR | OBERON PLUS | SCAN DELAY | ADI RAI | OP#31 fails marginally to Vmin scan delay. Poor callouts. No obvious CSAM anomaly. High res PEM shows an abnormal site. High res SDL shows 1 fail and 3 pass sites. | Samuel, Wei Jie, Jin Jie, Hao Ran, Kaihui, Gopi | IN PROGRESS | 2021-12-29 |  | 2022-01-14 |  |  | 4 | 2022 | 2021-12-22 |  |  | FIFIFIPFAPFAPFAPFA | No | No |  | 7 | 7 | 0 |  | 0
N | PFA | CS0026295SG | TSMC YIELD | NAVI 23 | OTHER | BILL ANG | CLDO fails. Units arrived. High res LSM in progress. Abnomal hotspot and emission observed at suspected CLDO. Unit on hold at M1. FI to discuss with designer to further isolate the fail. | Samuel, Munyee, Jin-Jie | IN PROGRESS | 2021-11-16 |  | 2021-12-30 |  |  | 4 | 2022 | 2021-11-05 |  |  | FIPFAPFAPFAPFAPFAPFAPFAPFAPFAPFAPFAPFAPFAPFAPFAPFAPFAPFAPFA | No | No |  | 20 | 20 | 12 |  | 0
N | FI | CS0026504SG | CCAR | STARSHIP | BIST | RICHARD CUMPIO | H3C returned this part reported MCA fail and no boot, Low res FI in progress | Jin Jie | IN PROGRESS | 2022-01-18 |  | 2022-02-09 |  |  | 4 | 2022 | 2022-01-17 |  |  | FIFIFIPFAPFA | No | No |  | 5 | 5 | 0 |  | 0
N | FI | CS0026183SG | NPI | STONES | CREST | SOORAJ | Request to identify any critical paths using CTP aka SDL on the PS core and/or L3X used in the Stones server MCM. Please use the most limiting pattern: CREST_RSA_DKERNL3_V5-2. Aim for high voltage/frequency (north of 4-4.5 GHz at ~1-1.1 V.). Low resoltuion CTP with free running laser show no site inside core0. CTP with sync mode show no sites at core0 and L3 cache. CTP scan with 1320nm laser on core0 with new patterns showed a failing site. High resolution CTP completed.Interim report sent out. New request from Design to scan a new location of clk gaters to confirm speed path. Unit1 damaged during scanning and continuing the lower magnification CTP on unit3. Low res CTP on core0 showed multiple failing sites & interim report sent out to design. Low res CTP on core1 showed multiple passing & failing sites that matched to timing report. Request for high res CTP on some of the Core 1 sites. High res CTP on Core 0 is in progress | Gopi, Yi Xuan, Winson, Vasanth | IN PROGRESS | 2021-10-20 | 2021-11-23 2021-12-01 | 2022-03-03 |  |  | 4 | 2022 | 2021-10-05 |  |  | FIFIFIFIFIFIFIFIFIFI | Yes | No |  | 10 | 10 | 0 |  | 74
N | FI | CS0026503SG | CCAR | OBERON PLUS | SCAN DELAY | ADI RAI | OP-39 RMA unit exhibits similar failure as OP-31( LMS# CS0026445SG) RMA unit. The CCXEngine and CCXFP intest Vmin are much higher than OP-31 and charz for this unit. Optical inspection shows multiple dents and scratches. CSAM shows no anomaly. Ongoing polishing of unit. | Kaihui | IN PROGRESS | 2022-01-17 |  | 2022-03-03 |  |  | 4 | 2022 | 2022-01-17 |  |  | FIFIFIFIFIFIFIPFAPFAPFAPFAPFAPFAPFAPFA | No | No |  | 15 | 15 | 8 |  | 0
N | FI | CS0026442SG | CCAR | OBERON | SCAN DELAY | CHIA YING | WO06497S10429 fail scan delay intest3. No anomality on CSAM. No anomality on curve trace for major power supplies. Low res PEM observed no significant anomaly. High res SDL site observed at callout net. In queue to prepare for laser probing | Haoran, Jin-Jie, Gopi, Nathan, Kaihui | ON HOLD - TOOL | 2022-01-07 |  | 2022-03-16 |  |  | 4 | 2022 | 2021-12-21 |  |  | FIFIFIFIFIFIFIFIFIPFAPFAPFAPFAPFAPFAPFA | No | No |  | 16 | 16 | 7 |  | 0
N | FI | CS0026381SG | CCAR | VERMEER | SCAN DELAY | ZHAO WEI | 9KC7780M10030 fail on Scan Delay CCD L3X Intest 1 and on Scan Delay CCD Intest 3. Curve trace (lidded) on power supplies showed differences between reject and good unit on VDDCR_CPU, VDDCR_SOC, VDDP when biased against VSS. Surface substrate damaged observed after delid and decap. Curve trace (delidded + decapped) showed VDD_18_S5 being shorted to VSS. Hotspot observed on IOD when biasing VDD_18_S5 to VSS. Low res PEM observed no significant anomaly. Low res SDL site observed. CCD0 cracked during polishing. In progress of removing CCD0 and trying further FI. | Haoran, Jin-Jie, Gopi, Yi-Xuan | ON HOLD - TESTER | 2021-12-07 |  | 2022-03-22 |  |  | 4 | 2022 | 2021-12-01 |  |  | FIFIFIFIFIFIFIFIFIFIFIFIPFAPFAPFAPFAPFAPFAPFAPFA | No | No |  | 20 | 20 | 8 |  | 0
N | FI | CS0026401SG | PROJECT | RAPHAEL | SLT | DING FENG | Thermal mapping was requested on RPL SLT when running certain workload. Thermal contour and Tmon reading accuracy are the objective. Hardware setup is done. Tdiode reading is incorrect with software, exploring hardware method. Hardware method of Tdiode reading requires device to be powered up, pending HWI to loan the GPUTJ board. GPUTJ board has been acquired. Thermal analysis is done and interim report has been released. Next plan: perform thermal analysis with Tmon calibrated device. Pending for requestor's feedback for next plan. | Nathan | IN PROGRESS | 2021-12-08 |  | 2022-04-13 |  |  | 4 | 2022 | 2021-12-08 |  |  | FIFIFIFIFIFIFIFIFIFIFIFIFIFIFIFI | Yes | No |  | 16 | 16 | 0 |  | 29
N | FI | CS0026450SG | TSMC YIELD | NAVI 21 | SLT | DAN SIGETY | Reported SLT failure on NV21 Kicker parts. Failing diagnostics are GSSI201 and STD4.33. Diagnostic team is working on shortening the test pattern and narrowing down the failure. SLT test pattern has been shortened and optimized. HW setup is done. SW setup is done. Low res thermal analysis showed no anomaly. Low res PEM showed no anomaly. Interim report released, pending for design feedback. | Nathan | IN PROGRESS | 2021-12-29 | 2022-01-11 | 2022-01-22 |  |  | 4 | 2022 | 2021-12-23 | 2022-01-11 | 2022-01-22 | FIFIFIFIFI | Yes | No |  | 5 | 5 | 0 | 11 | 11
N | FI | CS0026451SG | TSMC YIELD | OBERON PLUS | SCAN DELAY | ADI RAI | TFTY23TF16092303 fails CCX net repeater. No anomaly shown in CSAM and optical inspection. No PEM site shown at net of interest (ct0/p_abuf). 9 extra PEM sites detected (high res). Pending availability of tool and hardware for LVP. | Kai Hui, Vasanth, Gopi, Winson, Chiew Yu | IN QUEUE - TESTER | 2022-01-02 |  | 2022-02-09 |  |  | 4 | 2022 | 2021-12-23 |  |  | FIFIFIFIFIFIFIFIPFAPFAPFAPFAPFAPFAPFAPFAPFAPFAPFAPFAPFA | No | No |  | 21 | 21 | 13 |  | 48
N | PFA | CS0026475SG | CCAR | STARSHIP | SCAN LOGIC | RICHARD CUMPIO | M0T2K0004051604 fails grossly to scanlogic. High resolution PEM observed abnormal site near the callout. LVP observed weak/distorted toggle at the callout. Anomalous gate pvc observed at Via1, Via 0 and VDVG layer at the callout net PEM site. Nanoprobing showed shorted between gate and /VDDCR_CPU_CORE3. Gate: /cx0/ core3/FPIDP0/FPIDP0_SLM/ fpidp/FPCLMH/ropt_net_8579. High KV SEM showed MD is shorted MG | Hock Bee, Munyee, Chea Wei, Winson, Vasanth, Wai Kit | COMPLETED | 2022-01-06 |  | 2022-01-17 |  |  | 4 | 2022 | 2022-01-04 |  |  | FIFIPFA | No | No |  | 3 | 3 | 0 |  | 0
N | FI | CS0026449SG | REL | VERMEER | SCAN DELAY | SUHAIL | 1 PS/Continuity passing units submitted to FA to do thermal & photon emission with VPULSE technique to look out for abnormal sites matching AP stringer signature. Interim report with themal mapping discussed with task force. Array Protect bits were set to 0 in scan pattern and this was suspected as a reason for the abnormal thermal emissions. New patterns with the teh array bits set to 1 was provided and thermal mapping for these new patterns showed the abnormal thermal emissions to be gone. The changes are to the pattern set is rolled out for production for all products. Request closed. | Gopi, Venkat, Vasanth, Nathan | COMPLETED | 2021-12-24 |  | 2022-01-12 |  |  | 4 | 2022 | 2021-12-23 |  |  | FIFIFIFI | Yes | No |  | 4 | 4 | 0 |  | 0
N | FI | CS0026042SG | CCAR | OBERON | OTHER | KOKCHOON | Display failure that is impacting customer ~300PPM fallout in production. Low res PEM & SDL completed. Unit polished. Job closed upon request from requestor | Gopi, Winson, Chiew Yu | COMPLETED | 2021-09-11 |  | 2022-01-19 |  |  | 4 | 2022 |  |  |  | FIFIFIFI | Yes | No |  | 0 | 4 | 0 |  | 130
N | PFA | CS0026445SG | CCAR | OBERON PLUS | SCAN DELAY | ADI RAI | OP#31 fails marginally to Vmin scan delay. Poor callouts. No obvious CSAM anomaly. High res PEM shows an abnormal site. High res SDL shows 1 fail and 3 pass sites. Unit is at V4. Nanoprobing in progress. | Samuel, Wei Jie, Jin Jie, Hao Ran, Kaihui, Gopi | IN PROGRESS | 2021-12-29 |  | 2022-01-14 |  |  | 5 | 2022 | 2021-12-22 |  |  | FIFIFIPFAPFAPFAPFA | No | No |  | 7 | 7 | 0 |  | 0
N | PFA | CS0026295SG | TSMC YIELD | NAVI 23 | OTHER | BILL ANG | CLDO fails. Units arrived. High res LSM in progress. Abnomal hotspot and emission observed at suspected CLDO. Unit on hold at M1. FI to discuss with designer to further isolate the fail. | Samuel, Munyee, Jin-Jie | IN PROGRESS | 2021-11-16 |  | 2021-12-30 |  |  | 5 | 2022 | 2021-11-05 |  |  | FIPFAPFAPFAPFAPFAPFAPFAPFAPFAPFAPFAPFAPFAPFAPFAPFAPFAPFAPFA | No | No |  | 20 | 20 | 12 |  | 0
N | FI | CS0026504SG | CCAR | STARSHIP | BIST | RICHARD CUMPIO | H3C returned this part reported no boot, Low res FI did not observe any abnormal site on the reported failing L3DATA macro from CCD6. Polishing in progress. | Jin Jie, Wen Hao | IN PROGRESS | 2022-01-18 |  | 2022-02-09 |  |  | 5 | 2022 | 2022-01-17 |  |  | FIFIFIPFAPFA | No | No |  | 5 | 5 | 0 |  | 0
N | FI | CS0026183SG | NPI | STONES | CREST | SOORAJ | Request to identify any critical paths using CTP aka SDL on the PS core and/or L3X used in the Stones server MCM. Please use the most limiting pattern: CREST_RSA_DKERNL3_V5-2. Aim for high voltage/frequency (north of 4-4.5 GHz at ~1-1.1 V.). Low resoltuion CTP with free running laser show no site inside core0. CTP with sync mode show no sites at core0 and L3 cache. CTP scan with 1320nm laser on core0 with new patterns showed a failing site. High resolution CTP completed.Interim report sent out. New request from Design to scan a new location of clk gaters to confirm speed path. Unit1 damaged during scanning and continuing the lower magnification CTP on unit3. Low res CTP on core0 showed multiple failing sites & interim report sent out to design. Low res CTP on core1 showed multiple passing & failing sites that matched to timing report. Request for high res CTP on some of the Core 1 sites. High res CTP on Core 0 is in progress | Gopi, Yi Xuan, Winson, Vasanth | IN PROGRESS | 2021-10-20 | 2021-11-23 2021-12-01 | 2022-03-03 |  |  | 5 | 2022 | 2021-10-05 |  |  | FIFIFIFIFIFIFIFIFIFI | Yes | No |  | 10 | 10 | 0 |  | 74
N | FI | CS0026503SG | CCAR | OBERON PLUS | SCAN DELAY | ADI RAI | OP-39 RMA unit exhibits similar failure as OP-31( LMS# CS0026445SG) RMA unit. The CCXEngine and CCXFP intest Vmin are much higher than OP-31 and charz for this unit. Optical inspection shows multiple dents and scratches. CSAM and PEM shows no anomaly. 7 CTP sites detected (high res). Pending availability of tool for LVP. | Kaihui, Vasanth, Jin-Jie, Gopi, Winson | ON HOLD - TOOL | 2022-01-17 |  | 2022-03-03 |  |  | 5 | 2022 | 2022-01-17 |  |  | FIFIFIFIFIFIFIPFAPFAPFAPFAPFAPFAPFAPFA | No | No |  | 15 | 15 | 8 |  | 0
N | FI | CS0026506SG | REL | VERMEER | CREST | SUHAIL | 1 PS/Continuity passing units submitted to FA to do thermal & photon emission with VPULSE technique to look out for abnormal sites matching AP stringer signature using Crest patterns. This is a follow up request for the AP stringer experiment. FI setup is in progress | Gopi, Venkat | IN PROGRESS | 2022-01-28 |  | 2022-05-04 |  |  | 5 | 2022 | 2022-01-26 |  |  | FIFIFIFIFIFIFIFIFIFIFIFIFIFIFIFIFIFIFI | Yes | No |  | 19 | 19 | 0 |  | 0
N | FI | CS0026442SG | CCAR | OBERON | SCAN DELAY | CHIA YING | WO06497S10429 fail scan delay intest3. No anomality on CSAM. No anomality on curve trace for major power supplies. Low res PEM observed no significant anomaly. High res SDL site observed at callout net. In queue to prepare for laser probing | Haoran, Jin-Jie, Gopi, Nathan, Kaihui | ON HOLD - TOOL | 2022-01-07 |  | 2022-03-16 |  |  | 5 | 2022 | 2021-12-21 |  |  | FIFIFIFIFIFIFIFIFIPFAPFAPFAPFAPFAPFAPFA | No | No |  | 16 | 16 | 7 |  | 0
N | FI | CS0026381SG | CCAR | VERMEER | SCAN DELAY | ZHAO WEI | 9KC7780M10030 fail on Scan Delay CCD L3X Intest 1 and on Scan Delay CCD Intest 3. Curve trace (lidded) on power supplies showed differences between reject and good unit on VDDCR_CPU, VDDCR_SOC, VDDP when biased against VSS. Surface substrate damaged observed after delid and decap. Curve trace (delidded + decapped) showed VDD_18_S5 being shorted to VSS. Hotspot observed on IOD when biasing VDD_18_S5 to VSS. Low res PEM observed no significant anomaly. Low res SDL site observed. CCD0 cracked during polishing. In progress of removing CCD0 and trying further FI. | Haoran, Jin-Jie, Gopi, Yi-Xuan | ON HOLD - TESTER | 2021-12-07 |  | 2022-03-22 |  |  | 5 | 2022 | 2021-12-01 |  |  | FIFIFIFIFIFIFIFIFIFIFIFIPFAPFAPFAPFAPFAPFAPFAPFA | No | No |  | 20 | 20 | 8 |  | 0
N | FI | CS0026401SG | PROJECT | RAPHAEL | SLT | DING FENG | Thermal mapping was requested on RPL SLT when running certain workload. Thermal contour and Tmon reading accuracy are the objective. Hardware setup is done. Tdiode reading is incorrect with software, exploring hardware method. Hardware method of Tdiode reading requires device to be powered up, pending HWI to loan the GPUTJ board. GPUTJ board has been acquired. Thermal analysis is done and interim report has been released. Next plan: perform thermal analysis with Tmon calibrated device. Pending for requestor's feedback for next plan. Next plan is to redo the experiment with Tmon-calibrated device, pending requestor to provide the tmon-calibrated fuse recipe. | Nathan | ON HOLD - EXTERNAL | 2021-12-08 |  | 2022-04-13 |  |  | 5 | 2022 | 2021-12-08 |  |  | FIFIFIFIFIFIFIFIFIFIFIFIFIFIFIFI | Yes | No |  | 16 | 16 | 0 |  | 29
N | FI | CS0026451SG | TSMC YIELD | OBERON PLUS | SCAN DELAY | ADI RAI | TFTY23TF16092303 fails CCX net repeater. No anomaly shown in CSAM and optical inspection. No PEM site shown at net of interest (ct0/p_abuf). 9 extra PEM sites detected (high res). Pending availability of tool and hardware for LVP. | Kai Hui, Vasanth, Gopi, Winson, Chiew Yu | IN QUEUE - TESTER | 2022-01-02 |  | 2022-02-09 |  |  | 5 | 2022 | 2021-12-23 |  |  | FIFIFIFIFIFIFIFIPFAPFAPFAPFAPFAPFAPFAPFAPFAPFAPFAPFAPFA | No | No |  | 21 | 21 | 13 |  | 48
N | FI | CS0026450SG | TSMC YIELD | NAVI 21 | SLT | DAN SIGETY | Reported SLT failure on NV21 Kicker parts. Failing diagnostics are GSSI201 and STD4.33. Diagnostic team is working on shortening the test pattern and narrowing down the failure. SLT test pattern has been shortened and optimized. HW setup is done. SW setup is done. Low res thermal analysis showed no anomaly. Low res PEM showed no anomaly. No further analysis required. Final report released, job closed. | Nathan | COMPLETED | 2021-12-29 |  | 2022-01-22 |  |  | 5 | 2022 | 2021-12-23 |  |  | FIFIFIFIFI | Yes | No |  | 5 | 5 | 0 |  | 11
N | PFA | CS0026445SG | CCAR | OBERON PLUS | SCAN DELAY | ADI RAI | OP#31 fails marginally to Vmin scan delay. Poor callouts. No obvious CSAM anomaly. High res PEM shows an abnormal site. High res SDL shows 1 fail and 3 pass sites. Via 4 nanoprobing completed. Further delayering in progress. | Samuel, Wei Jie, Jin Jie, Hao Ran, Kaihui, Gopi | IN PROGRESS | 2021-12-29 |  | 2022-01-14 |  |  | 6 | 2022 | 2021-12-22 |  |  | FIFIFIPFAPFAPFAPFA | No | No |  | 7 | 7 | 0 |  | 0
N | PFA | CS0026295SG | TSMC YIELD | NAVI 23 | OTHER | BILL ANG | CLDO fails. Units arrived. High res LSM in progress. Abnomal hotspot and emission observed at suspected CLDO. Unit on hold at M1. FI to discuss with designer to further isolate the fail. | Samuel, Munyee, Jin-Jie | IN PROGRESS | 2021-11-16 |  | 2021-12-30 |  |  | 6 | 2022 | 2021-11-05 |  |  | FIPFAPFAPFAPFAPFAPFAPFAPFAPFAPFAPFAPFAPFAPFAPFAPFAPFAPFAPFA | No | No |  | 20 | 20 | 12 |  | 0
N | FI | CS0026504SG | CCAR | STARSHIP | BIST | RICHARD CUMPIO | H3C returned this part reported no boot, Low res FI did not observe any abnormal site on the reported failing L3DATA macro from CCD6. Polishing in progress. | Jin Jie, Wen Hao | IN PROGRESS | 2022-01-18 |  | 2022-02-09 |  |  | 6 | 2022 | 2022-01-17 |  |  | FIFIFIPFAPFA | No | No |  | 5 | 5 | 0 |  | 0
N | FI | CS0026183SG | NPI | STONES | CREST | SOORAJ | Request to identify any critical paths using CTP aka SDL on the PS core and/or L3X used in the Stones server MCM. Please use the most limiting pattern: CREST_RSA_DKERNL3_V5-2. Aim for high voltage/frequency (north of 4-4.5 GHz at ~1-1.1 V.). Low resoltuion CTP with free running laser show no site inside core0. CTP with sync mode show no sites at core0 and L3 cache. CTP scan with 1320nm laser on core0 with new patterns showed a failing site. High resolution CTP completed.Interim report sent out. New request from Design to scan a new location of clk gaters to confirm speed path. Unit1 damaged during scanning and continuing the lower magnification CTP on unit3. Low res CTP on core0 showed multiple failing sites & interim report sent out to design. Low res CTP on core1 showed multiple passing & failing sites that matched to timing report. High res CTP on some of the Core 1 sites in progress. High res CTP on Core 0 updated and design replied with a possible timing path, to be traced. | Gopi, Yi Xuan, Winson, Vasanth | IN PROGRESS | 2021-10-20 | 2021-11-23 2021-12-01 | 2022-03-03 |  |  | 6 | 2022 | 2021-10-05 | 2021-11-23 | 2021-12-01 | FIFIFIFIFIFIFIFIFIFI | Yes | No |  | 10 | 10 | 0 | 8 | 74
N | FI | CS0026503SG | CCAR | OBERON PLUS | SCAN DELAY | ADI RAI | OP-39 RMA unit exhibits similar failure as OP-31( LMS# CS0026445SG) RMA unit. The CCXEngine and CCXFP intest Vmin are much higher than OP-31 and charz for this unit. Optical inspection shows multiple dents and scratches. CSAM and PEM shows no anomaly. 7 CTP sites detected (high res). Ongoing LVP. | Kaihui, Vasanth, Jin-Jie, Gopi, Winson, Chiew Yu | ON HOLD - TOOL | 2022-01-17 |  | 2022-03-03 |  |  | 6 | 2022 | 2022-01-17 |  |  | FIFIFIFIFIFIFIPFAPFAPFAPFAPFAPFAPFAPFA | No | No |  | 15 | 15 | 8 |  | 0
N | FI | CS0026506SG | REL | VERMEER | CREST | SUHAIL | 1 PS/Continuity passing units submitted to FA to do thermal & photon emission with VPULSE technique to look out for abnormal sites matching AP stringer signature using Crest patterns. This is a follow up request for the AP stringer experiment. Thermal mapping was completed and interim report sent out. Pending feedback from taskforce. | Gopi, Venkat | ON HOLD - EXTERNAL | 2022-01-28 | 2021-01-28 | 2022-05-04 |  |  | 6 | 2022 | 2022-01-26 |  |  | FIFIFIFIFIFIFIFIFIFIFIFIFIFIFIFIFIFIFI | Yes | No |  | 19 | 19 | 0 |  | 0
N | FI | CS0026442SG | CCAR | OBERON | SCAN DELAY | CHIA YING | WO06497S10429 fail scan delay intest3. No anomality on CSAM. No anomality on curve trace for major power supplies. Low res PEM observed no significant anomaly. High res SDL site observed at callout net. In queue to prepare for laser probing | Haoran, Jin-Jie, Gopi, Nathan, Kaihui | ON HOLD - TOOL | 2022-01-07 |  | 2022-03-16 |  |  | 6 | 2022 | 2021-12-21 |  |  | FIFIFIFIFIFIFIFIFIPFAPFAPFAPFAPFAPFAPFA | No | No |  | 16 | 16 | 7 |  | 0
N | FI | CS0026381SG | CCAR | VERMEER | SCAN DELAY | ZHAO WEI | 9KC7780M10030 fail on Scan Delay CCD L3X Intest 1 and on Scan Delay CCD Intest 3. Curve trace (lidded) on power supplies showed differences between reject and good unit on VDDCR_CPU, VDDCR_SOC, VDDP when biased against VSS. Surface substrate damaged observed after delid and decap. Curve trace (delidded + decapped) showed VDD_18_S5 being shorted to VSS. Hotspot observed on IOD when biasing VDD_18_S5 to VSS. Low res PEM observed no significant anomaly. Low res SDL site observed. CCD0 cracked during polishing. In progress of removing CCD0 and trying further FI. | Haoran, Jin-Jie, Gopi, Yi-Xuan | ON HOLD - TESTER | 2021-12-07 |  | 2022-03-22 |  |  | 6 | 2022 | 2021-12-01 |  |  | FIFIFIFIFIFIFIFIFIFIFIFIPFAPFAPFAPFAPFAPFAPFAPFA | No | No |  | 20 | 20 | 8 |  | 0
N | FI | CS0026401SG | PROJECT | RAPHAEL | SLT | DING FENG | Thermal mapping was requested on RPL SLT when running certain workload. Thermal contour and Tmon reading accuracy are the objective. Hardware setup is done. Tdiode reading is incorrect with software, exploring hardware method. Hardware method of Tdiode reading requires device to be powered up, pending HWI to loan the GPUTJ board. GPUTJ board has been acquired. Thermal analysis is done and interim report has been released. Next plan: perform thermal analysis with Tmon calibrated device. Pending for requestor's feedback for next plan. Next plan is to redo the experiment with Tmon-calibrated device, pending requestor to provide the tmon-calibrated fuse recipe. | Nathan | ON HOLD - EXTERNAL | 2021-12-08 |  | 2022-04-13 |  |  | 6 | 2022 | 2021-12-08 |  |  | FIFIFIFIFIFIFIFIFIFIFIFIFIFIFIFI | Yes | No |  | 16 | 16 | 0 |  | 29
N | FI | CS0026451SG | TSMC YIELD | OBERON PLUS | SCAN DELAY | ADI RAI | TFTY23TF16092303 fails CCX net repeater. No anomaly shown in CSAM and optical inspection. No PEM site shown at net of interest (ct0/p_abuf). 9 extra PEM sites detected (high res). Pending availability of tool and hardware for LVP. | Kai Hui, Vasanth, Gopi, Winson, Chiew Yu | IN QUEUE - TESTER | 2022-01-02 |  | 2022-02-09 |  |  | 6 | 2022 | 2021-12-23 |  |  | FIFIFIFIFIFIFIFIPFAPFAPFAPFAPFAPFAPFAPFAPFAPFAPFAPFAPFA | No | No |  | 21 | 21 | 13 |  | 48
N | FI | CS0026501SG | REL | GENESIS-X | SCAN CHAIN | SUHAIL | M10MU0011060904 fails scan chain at T168. Unit submitted. Pending uncompressed pattern. |  | IN QUEUE - TESTER | 2022-02-14 |  | 2022-02-16 |  |  | 6 | 2022 | 2022-01-14 |  |  | FIFIPFAPFAPFA | No | No |  | 5 | 5 | 2 |  | 0
N | FI | CS0026561SG | REL | GENESIS-X | SCAN LOGIC | SUHAIL | M110N0017040204_U41 fails scan. Pending additional debug data. |  | IN QUEUE - NOT ACCEPTED | 2022-02-09 |  | 2022-02-15 |  |  | 6 | 2022 | 2022-02-03 |  |  | FIFIPFAPFAPFA | No | No |  | 5 | 5 | 2 |  | 0
N | FI | CS0026562SG | REL | GENESIS-X | SCAN CHAIN | SUHAIL | M10Y10006050504 fails chain. Pending additional debug data |  | IN QUEUE - NOT ACCEPTED | 2022-02-09 |  | 2022-02-20 |  |  | 6 | 2022 | 2022-02-08 |  |  | FIFIFIPFAPFAPFA | No | No |  | 6 | 6 | 3 |  | 0
N | FI | CS0026563SG | REL | GENESIS-X | BIST | SUHAIL | M10Y10015060704 fails bist pmax. Pending additional debug data. |  | IN QUEUE - NOT ACCEPTED | [5 empty] | 6 | 2022 |  |  |  | FIFIFI | Yes | No |  | 0 | 0 | 0 |  | 0
N | FI | CS0026549SG | TSMC YIELD | MERO | PLL | CALVIN | DDR PLL fails |  | IN QUEUE - TESTER | 2022-03-22 |  | 2022-04-28 |  |  | 6 | 2022 | 2022-01-27 |  |  | FIFIFIFIFIFIFIFIFIFIFIFIFIFIFIFIFIPFAPFAPFAPFA | No | No |  | 21 | 21 | 0 |  | 6
N | FI | CS0026553SG | REL | STONES | JTAG | SUHAIL | unit not able to boot. Request for CSAM, blind emission |  | IN QUEUE - TESTER | 2022-03-16 |  | 2022-04-07 |  |  | 6 | 2022 | 2022-01-28 |  |  | FIFIFIFIFIFIFIFIFIFIFIPFAPFA | No | No |  | 13 | 13 | 0 |  | 0
N | FI | CS0026548SG | CCAR | SPARKMAN | SCAN LOGIC | KOH HUI PING | scan fail |  | IN QUEUE - TESTER | 2022-02-17 |  | 2022-03-11 |  |  | 6 | 2022 | 2022-01-27 |  |  | FIFIFIFIFIFIPFAPFAPFAPFAPFA | No | No |  | 11 | 11 | 5 |  | 0
N | PFA | CS0026504SG | CCAR | STARSHIP | BIST | RICHARD CUMPIO | H3C returned this part reported no boot, High res FI observed abnormal PEM and SDL sites on the reported failing L3DATA macro and on the suspected circuitry. Deprocessing in progress. | Chea Wei, Mun Yee, Jin Jie, Wen Hao, Vasanth | IN PROGRESS | 2022-01-18 |  | 2022-02-09 |  |  | 7 | 2022 | 2022-01-17 |  |  | FIFIFIPFAPFA | No | No |  | 5 | 5 | 0 |  | 0
N | PFA | CS0026295SG | TSMC YIELD | NAVI 23 | OTHER | BILL ANG | CLDO fails. Units arrived. High res LSM in progress. Abnomal hotspot and emission observed at suspected CLDO. Unit on hold at M1. FI to discuss with designer to further isolate the fail. | Samuel, Munyee, Jin-Jie | IN PROGRESS | 2021-11-16 |  | 2021-12-30 |  |  | 7 | 2022 | 2021-11-05 |  |  | FIPFAPFAPFAPFAPFAPFAPFAPFAPFAPFAPFAPFAPFAPFAPFAPFAPFAPFAPFA | No | No |  | 20 | 20 | 12 |  | 0
N | FI | CS0026562SG | REL | GENESIS-X | SCAN CHAIN | SUHAIL | M10Y10006050504 fails chain. Failing mechanism validated, Low resolution PEM in progress | Vasanth | IN PROGRESS | 2022-02-09 |  | 2022-02-20 |  |  | 7 | 2022 | 2022-02-08 |  |  | FIFIFIPFAPFAPFA | No | No |  | 6 | 6 | 3 |  | 0
N | FI | CS0026580SG | NPI | STONES | BIST | KEITH | Request to identify any critical paths using CTP aka SDL on the L3Tag macro with STPC setting at 0,1 & 2. FI setup is in progress. | Gopi, Yi Xuan | IN PROGRESS | 2022-02-09 |  | 2022-03-01 |  |  | 7 | 2022 | 2022-02-09 |  |  | FIFIFIFI | Yes | No |  | 4 | 4 | 0 |  | 0
N | FI | CS0026503SG | CCAR | OBERON PLUS | SCAN DELAY | ADI RAI | OP-39 RMA unit exhibits similar failure as OP-31( LMS# CS0026445SG) RMA unit. The CCXEngine and CCXFP intest Vmin are much higher than OP-31 and charz for this unit. Optical inspection shows multiple dents and scratches. CSAM and PEM shows no anomaly. 8 CTP sites detected (high res). Ongoing LVP. | Kaihui, Vasanth, Jin-Jie, Gopi, Winson, Chiew Yu | IN PROGRESS | 2022-01-17 |  | 2022-03-03 |  |  | 7 | 2022 | 2022-01-17 |  |  | FIFIFIFIFIFIFIPFAPFAPFAPFAPFAPFAPFAPFA | No | No |  | 15 | 15 | 8 |  | 0
N | FI | CS0026183SG | NPI | STONES | CREST | SOORAJ | Request to identify any critical paths using CTP aka SDL on the PS core and/or L3X used in the Stones server MCM. Please use the most limiting pattern: CREST_RSA_DKERNL3_V5-2. Aim for high voltage/frequency (north of 4-4.5 GHz at ~1-1.1 V.). Low resoltuion CTP with free running laser show no site inside core0. CTP with sync mode show no sites at core0 and L3 cache. CTP scan with 1320nm laser on core0 with new patterns showed a failing site. High resolution CTP completed.Interim report sent out. New request from Design to scan a new location of clk gaters to confirm speed path. Unit1 damaged during scanning and continuing the lower magnification CTP on unit3. Low res CTP on core0 showed multiple failing sites & interim report sent out to design. Low res CTP on core1 showed multiple passing & failing sites that matched to timing report. High res CTP on some of the Core 1 sites in progress. High res CTP on Core 0 design timing path traced. Job on hold for other high priority CTP request. | Gopi, Yi Xuan, Winson, Vasanth | ON HOLD - TOOL | 2021-10-20 | 2021-11-23 2021-12-01 2021-02-08 | 2022-03-03 |  |  | 7 | 2022 | 2021-10-05 |  |  | FIFIFIFIFIFIFIFIFIFI | Yes | No |  | 10 | 10 | 0 |  | 74
N | FI | CS0026506SG | REL | VERMEER | CREST | SUHAIL | 1 PS/Continuity passing units submitted to FA to do thermal & photon emission with VPULSE technique to look out for abnormal sites matching AP stringer signature using Crest patterns. This is a follow up request for the AP stringer experiment. Thermal mapping was completed and interim report sent out. To check the same behaviour on non-stack CCD. Pending Tester & hardware due to other Milanx jobs in progress | Gopi, Venkat | ON HOLD - TESTER | 2022-01-28 | 2021-01-28 | 2022-05-04 |  |  | 7 | 2022 | 2022-01-26 |  |  | FIFIFIFIFIFIFIFIFIFIFIFIFIFIFIFIFIFIFI | Yes | No |  | 19 | 19 | 0 |  | 0
N | FI | CS0026442SG | CCAR | OBERON | SCAN DELAY | CHIA YING | WO06497S10429 fail scan delay intest3. No anomality on CSAM. No anomality on curve trace for major power supplies. Low res PEM observed no significant anomaly. High res SDL site observed at callout net. In queue to prepare for laser probing | Haoran, Jin-Jie, Gopi, Nathan, Kaihui | ON HOLD - TESTER | 2022-01-07 |  | 2022-03-16 |  |  | 7 | 2022 | 2021-12-21 |  |  | FIFIFIFIFIFIFIFIFIPFAPFAPFAPFAPFAPFAPFA | No | No |  | 16 | 16 | 7 |  | 0
N | FI | CS0026381SG | CCAR | VERMEER | SCAN DELAY | ZHAO WEI | 9KC7780M10030 fail on Scan Delay CCD L3X Intest 1 and on Scan Delay CCD Intest 3. Curve trace (lidded) on power supplies showed differences between reject and good unit on VDDCR_CPU, VDDCR_SOC, VDDP when biased against VSS. Surface substrate damaged observed after delid and decap. Curve trace (delidded + decapped) showed VDD_18_S5 being shorted to VSS. Hotspot observed on IOD when biasing VDD_18_S5 to VSS. Low res PEM observed no significant anomaly. Low res SDL sites observed. CCD0 cracked during polishing and is fully removed. Unit still able to run on CCD1 with reported fail observed. High res PEM observed no significant anomaly. High res SDL sites observed. In queue for LVP. | Haoran, Jin-Jie, Gopi, Yi-Xuan | ON HOLD - TESTER | 2021-12-07 |  | 2022-03-22 |  |  | 7 | 2022 | 2021-12-01 |  |  | FIFIFIFIFIFIFIFIFIFIFIFIPFAPFAPFAPFAPFAPFAPFAPFA | No | No |  | 20 | 20 | 8 |  | 0
N | FI | CS0026401SG | PROJECT | RAPHAEL | SLT | DING FENG | Thermal mapping was requested on RPL SLT when running certain workload. Thermal contour and Tmon reading accuracy are the objective. Hardware setup is done. Tdiode reading is incorrect with software, exploring hardware method. Hardware method of Tdiode reading requires device to be powered up, pending HWI to loan the GPUTJ board. GPUTJ board has been acquired. Thermal analysis is done and interim report has been released. Next plan: perform thermal analysis with Tmon calibrated device. Pending for requestor's feedback for next plan. Next plan is to redo the experiment with Tmon-calibrated device, pending requestor to provide the tmon-calibrated fuse recipe. | Nathan | ON HOLD - EXTERNAL | 2021-12-08 |  | 2022-04-13 |  |  | 7 | 2022 | 2021-12-08 |  |  | FIFIFIFIFIFIFIFIFIFIFIFIFIFIFIFI | Yes | No |  | 16 | 16 | 0 |  | 29
N | FI | CS0026568SG | TSMC YIELD | MI200 | SLT | ZHU YONG | 1% fallout observed at Frontier with ECC error from VGPR registers. Failure mechanism in SLT is the same as reported by customer. Pending requestor/HWI to provide hardware for initial HW inspection, instance name of SLT failing register. Hardware borrowed and hardware scoping is done. failing instance name acquired. Pending for test HDD. | Nathan | ON HOLD - EXTERNAL | 2022-02-23 |  | 2022-03-28 |  |  | 7 | 2022 | 2022-02-07 |  |  | FIFIFIFIFIFIFIFI | Yes | No |  | 8 | 8 | 0 |  | 27
N | FI | CS0026451SG | TSMC YIELD | OBERON PLUS | SCAN DELAY | ADI RAI | TFTY23TF16092303 fails CCX net repeater. No anomaly shown in CSAM and optical inspection. No PEM site shown at net of interest (ct0/p_abuf). 9 extra PEM sites detected (high res). Pending discussion if need to pursue PFA. | Kai Hui, Vasanth, Gopi, Winson, Chiew Yu | ON HOLD - EXTERNAL | 2022-01-02 | 2022-02-09 | 2022-02-09 |  |  | 7 | 2022 | 2021-12-23 | 2021-12-23 | 2022-02-09 | FIFIFIFIFIFIFIFIPFAPFAPFAPFAPFAPFAPFAPFAPFAPFAPFAPFAPFA | No | No |  | 21 | 21 | 13 | 48 | 48
N | FI | CS0026501SG | REL | GENESIS-X | SCAN CHAIN | SUHAIL | M10MU0011060904 fails scan chain at T168. Unit submitted. |  | IN QUEUE - TESTER | 2022-02-14 |  | 2022-02-16 |  |  | 7 | 2022 | 2022-01-14 |  |  | FIFIPFAPFAPFA | No | No |  | 5 | 5 | 2 |  | 0
N | FI | CS0026561SG | REL | GENESIS-X | SCAN LOGIC | SUHAIL | M110N0017040204_U41 fails scan. Failing mechanism validated, Unit in queue for de-lidding | Vasanth, Raja | IN PROGRESS | 2022-02-09 |  | 2022-02-15 |  |  | 7 | 2022 | 2022-02-03 |  |  | FIFIPFAPFAPFA | No | No |  | 5 | 5 | 2 |  | 0
N | FI | CS0026563SG | REL | GENESIS-X | BIST | SUHAIL | M10Y10015060704 fails bist pmax. Pending additional debug data. |  | IN QUEUE - NOT ACCEPTED | [5 empty] | 7 | 2022 |  |  |  | FIFIFI | Yes | No |  | 0 | 0 | 0 |  | 0
N | FI | CS0026549SG | TSMC YIELD | MERO | PLL | CALVIN | DDR PLL fails |  | IN QUEUE - TESTER | 2022-03-22 |  | 2022-04-28 |  |  | 7 | 2022 | 2022-01-27 |  |  | FIFIFIFIFIFIFIFIFIFIFIFIFIFIFIFIFIPFAPFAPFAPFA | No | No |  | 21 | 21 | 0 |  | 6
N | FI | CS0026553SG | REL | STONES | JTAG | SUHAIL | unit not able to boot. Request for CSAM, blind emission |  | IN QUEUE - TESTER | 2022-03-16 |  | 2022-04-07 |  |  | 7 | 2022 | 2022-01-28 |  |  | FIFIFIFIFIFIFIFIFIFIFIPFAPFA | No | No |  | 13 | 13 | 0 |  | 0
N | FI | CS0026548SG | CCAR | SPARKMAN | SCAN LOGIC | KOH HUI PING | scan fail |  | IN QUEUE - TESTER | 2022-02-17 |  | 2022-03-11 |  |  | 7 | 2022 | 2022-01-27 |  |  | FIFIFIFIFIFIPFAPFAPFAPFAPFA | No | No |  | 11 | 11 | 5 |  | 0
N | PFA | CS0026445SG | CCAR | OBERON PLUS | SCAN DELAY | ADI RAI | OP#31 fails marginally to Vmin scan delay. Poor callouts. No obvious CSAM anomaly. High res PEM shows an abnormal site. High res SDL shows 1 fail and 3 pass sites. SEM inspection from M6 showed no anomaly. Nanoprobing at V4 and MD/MG observed no anomaly. No anomaly observed from nano-probing and TEM. Cause not found. | Samuel, Wei Jie, Chea Wei, Munyee, Yinzhe, Jin Jie, Hao Ran, Kaihui, Gopi | COMPLETED | 2021-12-29 |  | 2022-01-14 |  |  | 7 | 2022 | 2021-12-22 |  |  | FIFIFIPFAPFAPFAPFA | No | No |  | 7 | 7 | 0 |  | 0
N | PFA | CS0026561SG | REL | GENESIS-X | SCAN LOGIC | SUHAIL | M110N0017040204_U41 fails scan. Failing mechanism validated, High res emission observed abnormal site on call net. Die extracted from package. Deprocessing in progress. SEM inspection starts from M4. | Mun Yee, Soon Huat, Chea Wei, Vasanth, Raja, David | IN PROGRESS | 2022-02-09 |  | 2022-02-15 |  |  | 8 | 2022 | 2022-02-03 |  |  | FIFIPFAPFAPFA | No | No |  | 5 | 5 | 2 |  | 0
N | PFA | CS0026501SG | REL | GENESIS-X | SCAN CHAIN | SUHAIL | M10MU0011060904 fails scan chain at T168. High res CTP/emission observed abnormal site at Enable signal affecting the reported failing chain. Package removal in progress. | Hock Bee, Samuel, David, Vasanth | IN PROGRESS | 2022-02-14 |  | 2022-02-16 |  |  | 8 | 2022 | 2022-01-14 |  |  | FIFIPFAPFAPFA | No | No |  | 5 | 5 | 2 |  | 0
N | FI | CS0026451SG | TSMC YIELD | OBERON PLUS | SCAN DELAY | ADI RAI | TFTY23TF16092303 fails CCX net repeater. No anomaly shown in CSAM and optical inspection. No PEM site shown at net of interest (ct0/p_abuf). 9 extra PEM sites detected (high res). Decapping in progress. | Wei Jie, Kai Hui, Vasanth, Gopi, Winson, Chiew Yu | IN PROGRESS | 2022-01-02 |  | 2022-02-09 |  |  | 8 | 2022 | 2021-12-23 |  |  | FIFIFIFIFIFIFIFIPFAPFAPFAPFAPFAPFAPFAPFAPFAPFAPFAPFAPFA | No | No |  | 21 | 21 | 13 |  | 48
N | PFA | CS0026295SG | TSMC YIELD | NAVI 23 | OTHER | BILL ANG | CLDO fails. Units arrived. High res LSM in progress. Abnomal hotspot and emission observed at suspected CLDO. Unit on hold at M1. FI to discuss with designer to further isolate the fail. | Samuel, Munyee, Jin-Jie | IN PROGRESS | 2021-11-16 |  | 2021-12-30 |  |  | 8 | 2022 | 2021-11-05 |  |  | FIPFAPFAPFAPFAPFAPFAPFAPFAPFAPFAPFAPFAPFAPFAPFAPFAPFAPFAPFA | No | No |  | 20 | 20 | 12 |  | 0
N | FI | CS0026562SG | REL | GENESIS-X | SCAN CHAIN | SUHAIL | M10Y10006050504 fails chain. Failing mechanism validated, Low resolution PEM did not observe any sites. Sample preparation in progress for high resolution analysis | Vasanth | IN PROGRESS | 2022-02-09 |  | 2022-02-20 |  |  | 8 | 2022 | 2022-02-08 |  |  | FIFIFIPFAPFAPFA | No | No |  | 6 | 6 | 3 |  | 0
N | FI | CS0026580SG | NPI | STONES | BIST | KEITH | Request to identify any critical paths using CTP aka SDL on the L3Tag macro with STPC setting at 0,1 & 2. Low res CTP in progress. CTP sites observed for the 3 settings. Next step to proceed with sample prep for higher mag CTP | Gopi, Yi Xuan | IN PROGRESS | 2022-02-09 |  | 2022-03-01 |  |  | 8 | 2022 | 2022-02-09 |  |  | FIFIFIFI | Yes | No |  | 4 | 4 | 0 |  | 0
N | FI | CS0026503SG | CCAR | OBERON PLUS | SCAN DELAY | ADI RAI | OP-39 RMA unit exhibits similar failure as OP-31 (LMS# CS0026445SG) RMA unit. The CCXEngine and CCXFP intest Vmin are much higher than OP-31 and charz for this unit. Optical inspection shows multiple dents and scratches. CSAM and PEM shows no anomaly. 11 CTP sites detected (high res). Ongoing LVP. | Kaihui, Vasanth, Jin-Jie, Gopi, Winson, Chiew Yu | IN PROGRESS | 2022-01-17 |  | 2022-03-03 |  |  | 8 | 2022 | 2022-01-17 |  |  | FIFIFIFIFIFIFIPFAPFAPFAPFAPFAPFAPFAPFA | No | No |  | 15 | 15 | 8 |  | 0
N | FI | CS0026183SG | NPI | STONES | CREST | SOORAJ | Request to identify any critical paths using CTP aka SDL on the PS core and/or L3X used in the Stones server MCM. Please use the most limiting pattern: CREST_RSA_DKERNL3_V5-2. Aim for high voltage/frequency (north of 4-4.5 GHz at ~1-1.1 V.). Low resoltuion CTP with free running laser show no site inside core0. CTP with sync mode show no sites at core0 and L3 cache. CTP scan with 1320nm laser on core0 with new patterns showed a failing site. High resolution CTP completed.Interim report sent out. New request from Design to scan a new location of clk gaters to confirm speed path. Unit1 damaged during scanning and continuing the lower magnification CTP on unit3. Low res CTP on core0 showed multiple failing sites & interim report sent out to design. Low res CTP on core1 showed multiple passing & failing sites that matched to timing report. High res CTP on some of the Core 1 sites in progress. High res CTP on Core 0 design timing path traced. Job on hold for other high priority CTP request. | Gopi, Yi Xuan, Winson, Vasanth | ON HOLD - TOOL | 2021-10-20 | 2021-11-23 2021-12-01 2021-02-08 | 2022-03-03 |  |  | 8 | 2022 | 2021-10-05 |  |  | FIFIFIFIFIFIFIFIFIFI | Yes | No |  | 10 | 10 | 0 |  | 74
N | FI | CS0026506SG | REL | VERMEER | CREST | SUHAIL | 1 PS/Continuity passing units submitted to FA to do thermal & photon emission with VPULSE technique to look out for abnormal sites matching AP stringer signature using Crest patterns. This is a follow up request for the AP stringer experiment. Thermal mapping was completed and interim report sent out. To check the same behaviour on non-stack CCD. Pending Tester & hardware due to other Milanx jobs in progress | Gopi, Venkat | ON HOLD - TESTER | 2022-01-28 | 2021-01-28 | 2022-05-04 |  |  | 8 | 2022 | 2022-01-26 |  |  | FIFIFIFIFIFIFIFIFIFIFIFIFIFIFIFIFIFIFI | Yes | No |  | 19 | 19 | 0 |  | 0
N | FI | CS0026442SG | CCAR | OBERON | SCAN DELAY | CHIA YING | WO06497S10429 fail scan delay intest3. No anomality on CSAM. No anomality on curve trace for major power supplies. Low res PEM observed no significant anomaly. High res SDL site observed at callout net. In queue to prepare for laser probing | Haoran, Jin-Jie, Gopi, Nathan, Kaihui | ON HOLD - TESTER | 2022-01-07 |  | 2022-03-16 |  |  | 8 | 2022 | 2021-12-21 |  |  | FIFIFIFIFIFIFIFIFIPFAPFAPFAPFAPFAPFAPFA | No | No |  | 16 | 16 | 7 |  | 0
N | FI | CS0026381SG | CCAR | VERMEER | SCAN DELAY | ZHAO WEI | 9KC7780M10030 fail on Scan Delay CCD L3X Intest 1 and on Scan Delay CCD Intest 3. Curve trace (lidded) on power supplies showed differences between reject and good unit on VDDCR_CPU, VDDCR_SOC, VDDP when biased against VSS. Surface substrate damaged observed after delid and decap. Curve trace (delidded + decapped) showed VDD_18_S5 being shorted to VSS. Hotspot observed on IOD when biasing VDD_18_S5 to VSS. Low res PEM observed no significant anomaly. Low res SDL sites observed. CCD0 cracked during polishing and is fully removed. Unit still able to run on CCD1 with reported fail observed. High res PEM observed no significant anomaly. High res SDL sites observed. In queue for LVP. | Haoran, Jin-Jie, Gopi, Yi-Xuan | ON HOLD - TESTER | 2021-12-07 |  | 2022-03-22 |  |  | 8 | 2022 | 2021-12-01 |  |  | FIFIFIFIFIFIFIFIFIFIFIFIPFAPFAPFAPFAPFAPFAPFAPFA | No | No |  | 20 | 20 | 8 |  | 0
N | FI | CS0026401SG | PROJECT | RAPHAEL | SLT | DING FENG | Thermal mapping was requested on RPL SLT when running certain workload. Thermal contour and Tmon reading accuracy are the objective. Hardware setup is done. Tdiode reading is incorrect with software, exploring hardware method. Hardware method of Tdiode reading requires device to be powered up, pending HWI to loan the GPUTJ board. GPUTJ board has been acquired. Thermal analysis is done and interim report has been released. Next plan: perform thermal analysis with Tmon calibrated device. Pending for requestor's feedback for next plan. Next plan is to redo the experiment with Tmon-calibrated device, pending requestor to provide the tmon-calibrated fuse recipe or fused unit. | Nathan | ON HOLD - EXTERNAL | 2021-12-08 |  | 2022-04-13 |  |  | 8 | 2022 | 2021-12-08 |  |  | FIFIFIFIFIFIFIFIFIFIFIFIFIFIFIFI | Yes | No |  | 16 | 16 | 0 |  | 29
N | FI | CS0026568SG | TSMC YIELD | MI200 | SLT | ZHU YONG | 1% fallout observed at Frontier with ECC error from VGPR registers. Failure mechanism in SLT is the same as reported by customer. Pending requestor/HWI to provide hardware for initial HW inspection, instance name of SLT failing register. Hardware borrowed and hardware scoping is done. failing instance name acquired. Test HDD acquired. Hardware has been setup and verified to boot up, pending for reject validation. Requestor is in discussion with design regarding the suspected location and whether VGPR has been set properly during testing. | Nathan | ON HOLD - EXTERNAL | 2022-02-23 |  | 2022-03-28 |  |  | 8 | 2022 | 2022-02-07 |  |  | FIFIFIFIFIFIFIFI | Yes | No |  | 8 | 8 | 0 |  | 27
N | FI | CS0026563SG | REL | GENESIS-X | BIST | SUHAIL | M10Y10015060704 fails bist pmax. Pending additional debug data. |  | IN QUEUE - NOT ACCEPTED | [5 empty] | 8 | 2022 |  |  |  | FIFIFI | Yes | No |  | 0 | 0 | 0 |  | 0
N | FI | CS0026549SG | TSMC YIELD | MERO | PLL | CALVIN | DDR PLL fails |  | IN QUEUE - TESTER | 2022-03-22 |  | 2022-04-28 |  |  | 8 | 2022 | 2022-01-27 |  |  | FIFIFIFIFIFIFIFIFIFIFIFIFIFIFIFIFIPFAPFAPFAPFA | No | No |  | 21 | 21 | 0 |  | 6
N | FI | CS0026553SG | REL | STONES | JTAG | SUHAIL | unit not able to boot. Request for CSAM, blind emission |  | IN QUEUE - TESTER | 2022-03-16 |  | 2022-04-07 |  |  | 8 | 2022 | 2022-01-28 |  |  | FIFIFIFIFIFIFIFIFIFIFIPFAPFA | No | No |  | 13 | 13 | 0 |  | 0
N | FI | CS0026548SG | CCAR | SPARKMAN | SCAN LOGIC | KOH HUI PING | scan fail |  | IN QUEUE - TESTER | 2022-02-17 |  | 2022-03-11 |  |  | 8 | 2022 | 2022-01-27 |  |  | FIFIFIFIFIFIPFAPFAPFAPFAPFA | No | No |  | 11 | 11 | 5 |  | 0
N | PFA | CS0026504SG | CCAR | STARSHIP | BIST | RICHARD CUMPIO | H3C returned this part reported no boot, High res FI observed abnormal PEM and SDL sites on the reported failing L3DATA macro and on the suspected circuitry. Nanoprobing showed resistive path at failing net. TEM showed resistive V3 with Mn and S at the Via to M3 interface. Co detected at V3 and M4 and Co accumulation observed at V2. | Chea Wei, Mun Yee, Jin Jie, Wen Hao, Vasanth, Samuel, YinZhe | COMPLETED | 2022-01-18 |  | 2022-02-09 |  |  | 8 | 2022 | 2022-01-17 |  |  | FIFIFIPFAPFA | No | No |  | 5 | 5 | 0 |  | 0
N | PFA | CS0026561SG | REL | GENESIS-X | SCAN LOGIC | SUHAIL | M110N0017040204_U41 fails scan. Failing mechanism validated, High res emission observed abnormal site on call net. Callout net starts from M4. V0 nano-probing showed no anomaly. SEM/PVC at M0 in progress. | Mun Yee, Soon Huat, Chea Wei, Vasanth, Raja, David | IN PROGRESS | 2022-02-09 |  | 2022-02-15 | 2022-02-16 |  | 9 | 2022 | 2022-02-03 |  |  | FIFIPFAPFAPFA | No | No |  | 5 | 5 | 2 |  | 0
N | PFA | CS0026501SG | REL | GENESIS-X | SCAN CHAIN | SUHAIL | M10MU0011060904 fails scan chain at T168. High res CTP/emission observed abnormal site at Enable signal affecting reported failing chain. Callout start from M8. No anomaly oberved at M8 and Via7/M7. Nanoprobing was done at Via7 and Via4 at the white net callout and no anomaly observed. SEM inspection at remaining nets in progress. | Hock Bee, Munyee, Samuel, Soon Huat, David, Vasanth | IN PROGRESS | 2022-02-14 |  | 2022-02-16 | 2022-02-17 |  | 9 | 2022 | 2022-01-14 |  |  | FIFIPFAPFAPFA | No | No |  | 5 | 5 | 2 |  | 0
N | PFA | CS0026562SG | REL | GENESIS-X | SCAN CHAIN | SUHAIL | M10Y10006050504 fails chain. Failing mechanism validated, Low resolution PEM did not observe any sites. CCD not flat after sample prep and further FI not feasible. SEM at M10 in progress. | Hock Bee, Soon Huat, Vasanth | IN PROGRESS | 2022-02-09 |  | 2022-02-20 | 2022-02-21 |  | 9 | 2022 | 2022-02-08 |  |  | FIFIFIPFAPFAPFA | No | No |  | 6 | 6 | 3 |  | 0
N | PFA | CS0026295SG | TSMC YIELD | NAVI 23 | OTHER | BILL ANG | CLDO fails. Units arrived. High res LSM in progress. Abnomal hotspot and emission observed at suspected CLDO. Unit on hold at M1. FI to discuss with designer to further isolate the fail. | Samuel, Munyee, Jin-Jie | IN PROGRESS | 2021-11-16 |  | 2021-12-30 | 2022-01-01 |  | 9 | 2022 | 2021-11-05 |  |  | FIPFAPFAPFAPFAPFAPFAPFAPFAPFAPFAPFAPFAPFAPFAPFAPFAPFAPFAPFA | No | No |  | 20 | 20 | 12 |  | 0
N | PFA | CS0026451SG | TSMC YIELD | OBERON PLUS | SCAN DELAY | ADI RAI | TFTY23TF16092303 fails CCX net repeater. No anomaly shown in CSAM and optical inspection. No PEM site shown at net of interest (ct0/p_abuf). 9 extra PEM sites detected (high res). Delayering to M13. | Wei Jie, Kai Hui, Vasanth, Gopi, Winson, Chiew Yu | IN PROGRESS | 2022-01-02 |  | 2022-02-09 | 2022-02-10 |  | 9 | 2022 | 2021-12-23 |  |  | FIFIFIFIFIFIFIFIPFAPFAPFAPFAPFAPFAPFAPFAPFAPFAPFAPFAPFA | No | No |  | 21 | 21 | 13 |  | 48
N | FI | CS0026580SG | NPI | STONES | BIST | KEITH | Request to identify any critical paths using CTP aka SDL on the L3Tag macro with STPC setting at 0,1 & 2. Low res CTP in progress. CTP sites observed for the 3 settings. High res CTP in progress for 3 settings. First interim sent. | Gopi, Yi Xuan | IN PROGRESS | 2022-02-09 |  | 2022-03-01 |  |  | 9 | 2022 | 2022-02-09 |  |  | FIFIFIFI | Yes | No |  | 4 | 4 | 0 |  | 0
N | FI | CS0026503SG | CCAR | OBERON PLUS | SCAN DELAY | ADI RAI | OP-39 RMA unit exhibits similar failure as OP-31 (LMS# CS0026445SG) RMA unit. The CCXEngine and CCXFP intest Vmin are much higher than OP-31 and charz for this unit. Optical inspection shows multiple dents and scratches. CSAM and PEM shows no anomaly. 11 CTP sites detected (high res). Ongoing LVP. | Kaihui, Vasanth, Jin-Jie, Gopi, Winson, Chiew Yu | IN PROGRESS | 2022-01-17 |  | 2022-03-03 |  |  | 9 | 2022 | 2022-01-17 |  |  | FIFIFIFIFIFIFIPFAPFAPFAPFAPFAPFAPFAPFA | No | No |  | 15 | 15 | 8 |  | 0
N | FI | CS0026652SG | REL | GENESIS-X | BIST | SUHAIL | M10Y10024040604 fails HTOL8 MBIST L2data. Pending unit arrival from Austin. |  | IN QUEUE - NOT ACCEPTED | 2022-02-25 |  | 2022-03-02 |  |  | 9 | 2022 | 2022-02-22 |  |  | FIPFAPFA | No | No |  | 3 | 3 | 1 |  | 0
N | FI | CS0026183SG | NPI | STONES | CREST | SOORAJ | Request to identify any critical paths using CTP aka SDL on the PS core and/or L3X used in the Stones server MCM. Please use the most limiting pattern: CREST_RSA_DKERNL3_V5-2. Aim for high voltage/frequency (north of 4-4.5 GHz at ~1-1.1 V.). Low resoltuion CTP with free running laser show no site inside core0. CTP with sync mode show no sites at core0 and L3 cache. CTP scan with 1320nm laser on core0 with new patterns showed a failing site. High resolution CTP completed.Interim report sent out. New request from Design to scan a new location of clk gaters to confirm speed path. Unit1 damaged during scanning and continuing the lower magnification CTP on unit3. Low res CTP on core0 showed multiple failing sites & interim report sent out to design. Low res CTP on core1 showed multiple passing & failing sites that matched to timing report. High res CTP on some of the Core 1 sites in progress. High res CTP on Core 0 design timing path traced. Job on hold for other high priority CTP request. | Gopi, Yi Xuan, Winson, Vasanth | ON HOLD - TOOL | 2021-10-20 | 2021-11-23 2021-12-01 2021-02-08 | 2022-03-03 |  |  | 9 | 2022 | 2021-10-05 |  |  | FIFIFIFIFIFIFIFIFIFI | Yes | No |  | 10 | 10 | 0 |  | 74
N | FI | CS0026506SG | REL | VERMEER | CREST | SUHAIL | 1 PS/Continuity passing units submitted to FA to do thermal & photon emission with VPULSE technique to look out for abnormal sites matching AP stringer signature using Crest patterns. This is a follow up request for the AP stringer experiment. Thermal mapping was completed and interim report sent out. To check the same behaviour on non-stack CCD. Pending Tester & hardware due to other Milanx jobs in progress | Gopi, Venkat | ON HOLD - TESTER | 2022-01-28 | 2021-01-28 | 2022-05-04 |  |  | 9 | 2022 | 2022-01-26 |  |  | FIFIFIFIFIFIFIFIFIFIFIFIFIFIFIFIFIFIFI | Yes | No |  | 19 | 19 | 0 |  | 0
N | FI | CS0026442SG | CCAR | OBERON | SCAN DELAY | CHIA YING | WO06497S10429 fail scan delay intest3. No anomality on CSAM. No anomality on curve trace for major power supplies. Low res PEM observed no significant anomaly. High res SDL site observed at callout net. In queue to prepare for laser probing | Haoran, Jin-Jie, Gopi, Nathan, Kaihui | ON HOLD - TESTER | 2022-01-07 |  | 2022-03-16 |  |  | 9 | 2022 | 2021-12-21 |  |  | FIFIFIFIFIFIFIFIFIPFAPFAPFAPFAPFAPFAPFA | No | No |  | 16 | 16 | 7 |  | 0
N | FI | CS0026381SG | CCAR | VERMEER | SCAN DELAY | ZHAO WEI | 9KC7780M10030 fail on Scan Delay CCD L3X Intest 1 and on Scan Delay CCD Intest 3. Curve trace (lidded) on power supplies showed differences between reject and good unit on VDDCR_CPU, VDDCR_SOC, VDDP when biased against VSS. Surface substrate damaged observed after delid and decap. Curve trace (delidded + decapped) showed VDD_18_S5 being shorted to VSS. Hotspot observed on IOD when biasing VDD_18_S5 to VSS. Low res PEM observed no significant anomaly. Low res SDL sites observed. CCD0 cracked during polishing and is fully removed. Unit still able to run on CCD1 with reported fail observed. High res PEM observed no significant anomaly. High res SDL sites observed. In queue for LVP. | Haoran, Jin-Jie, Gopi, Yi-Xuan | ON HOLD - TESTER | 2021-12-07 |  | 2022-03-22 |  |  | 9 | 2022 | 2021-12-01 |  |  | FIFIFIFIFIFIFIFIFIFIFIFIPFAPFAPFAPFAPFAPFAPFAPFA | No | No |  | 20 | 20 | 8 |  | 0
N | FI | CS0026401SG | PROJECT | RAPHAEL | SLT | DING FENG | Thermal mapping was requested on RPL SLT when running certain workload. Thermal contour and Tmon reading accuracy are the objective. Hardware setup is done. Tdiode reading is incorrect with software, exploring hardware method. Hardware method of Tdiode reading requires device to be powered up, pending HWI to loan the GPUTJ board. GPUTJ board has been acquired. Thermal analysis is done and interim report has been released. Next plan: perform thermal analysis with Tmon calibrated device. Pending for requestor's feedback for next plan. Next plan is to redo the experiment with Tmon-calibrated device, pending requestor to provide the tmon-calibrated fuse recipe or fused unit. | Nathan | ON HOLD - EXTERNAL | 2021-12-08 |  | 2022-04-13 |  |  | 9 | 2022 | 2021-12-08 |  |  | FIFIFIFIFIFIFIFIFIFIFIFIFIFIFIFI | Yes | No |  | 16 | 16 | 0 |  | 29
N | FI | CS0026568SG | TSMC YIELD | MI200 | SLT | ZHU YONG | 1% fallout observed at Frontier with ECC error from VGPR registers. Failure mechanism in SLT is the same as reported by customer. Pending requestor/HWI to provide hardware for initial HW inspection, instance name of SLT failing register. Hardware borrowed and hardware scoping is done. failing instance name acquired. Test HDD acquired. Hardware has been setup and verified to boot up, pending for reject validation. Design team has confirmed the suspected location and that VGPR has been set properly during testing. Reject has been validated, water cooling setup is done. | Vasanth, Nathan | IN PROGRESS | 2022-02-23 |  | 2022-03-28 |  |  | 9 | 2022 | 2022-02-07 |  |  | FIFIFIFIFIFIFIFI | Yes | No |  | 8 | 8 | 0 |  | 27
N | FI | CS0026549SG | TSMC YIELD | MERO | PLL | CALVIN | DDR PLL fails |  | IN QUEUE - TESTER | 2022-03-22 |  | 2022-04-28 |  |  | 9 | 2022 | 2022-01-27 |  |  | FIFIFIFIFIFIFIFIFIFIFIFIFIFIFIFIFIPFAPFAPFAPFA | No | No |  | 21 | 21 | 0 |  | 6
N | FI | CS0026553SG | REL | STONES | JTAG | SUHAIL | unit not able to boot. Request for CSAM, blind emission |  | IN QUEUE - TESTER | 2022-03-16 |  | 2022-04-07 |  |  | 9 | 2022 | 2022-01-28 |  |  | FIFIFIFIFIFIFIFIFIFIFIPFAPFA | No | No |  | 13 | 13 | 0 |  | 0
N | FI | CS0026548SG | CCAR | SPARKMAN | SCAN LOGIC | KOH HUI PING | marginal scan fail on ccxcore0. Polished down to 45um due to surface chipages and scratches. |  | IN QUEUE - TESTER | 2022-02-17 |  | 2022-03-11 |  |  | 9 | 2022 | 2022-01-27 |  |  | FIFIFIFIFIFIPFAPFAPFAPFAPFA | No | No |  | 11 | 11 | 5 |  | 0
N | FI | CS0026639SG | CCAR | GENESIS | SCAN DELAY | YADANA | 9JK5925O10046 fails to scandelay marginally. Return from ByteDance |  | IN QUEUE - TESTER | 2022-03-07 |  | 2022-03-16 |  |  | 9 | 2022 | 2022-03-07 |  |  | FIFIFIPFAPFAPFAPFAPFA | No | No |  | 8 | 8 | 0 |  | 0
N | PFA | CS0026652SG | REL | GENESIS-X | BIST | SUHAIL | M10Y10024040604 fails HTOL8 MBIST L2data. High res emission shows anomalous site in failing col within array. Die extraction from package. | Soon Huat, Shang Yi, Xue Yao, Gopi, Winson, Jingwen | IN PROGRESS | 2022-02-25 |  | 2022-03-02 |  |  | 10 | 2022 | 2022-02-22 |  |  | FIPFAPFA | No | No |  | 3 | 3 | 1 |  | 0
N | PFA | CS0026562SG | REL | GENESIS-X | SCAN CHAIN | SUHAIL | M10Y10006050504 fails chain. Failing mechanism validated, Low resolution PEM did not observe any sites. CCD not flat after sample prep and further FI not feasible. SEM at M1 in progress. | Hock Bee, Soon Huat, Wee Siang, Vasanth | IN PROGRESS | 2022-02-09 |  | 2022-02-20 | 2022-02-21 |  | 10 | 2022 | 2022-02-08 |  |  | FIFIFIPFAPFAPFA | No | No |  | 6 | 6 | 3 |  | 0
N | PFA | CS0026295SG | TSMC YIELD | NAVI 23 | OTHER | BILL ANG | CLDO fails. Units arrived. High res LSM in progress. Abnomal hotspot and emission observed at suspected CLDO. Unit on hold at M1. FI to discuss with designer to further isolate the fail. | Samuel, Munyee, Jin-Jie | IN PROGRESS | 2021-11-16 |  | 2021-12-30 | 2022-01-01 |  | 10 | 2022 | 2021-11-05 |  |  | FIPFAPFAPFAPFAPFAPFAPFAPFAPFAPFAPFAPFAPFAPFAPFAPFAPFAPFAPFA | No | No |  | 20 | 20 | 12 |  | 0
N | PFA | CS0026451SG | TSMC YIELD | OBERON PLUS | SCAN DELAY | ADI RAI | TFTY23TF16092303 fails CCX net repeater. No anomaly shown in CSAM and optical inspection. No PEM site shown at net of interest (ct0/p_abuf). 9 extra PEM sites detected (high res). SEM at M5. | Wei Jie, Kai Hui, Vasanth, Gopi, Winson, Chiew Yu | IN PROGRESS | 2022-01-02 |  | 2022-02-09 | 2022-02-10 |  | 10 | 2022 | 2021-12-23 |  |  | FIFIFIFIFIFIFIFIPFAPFAPFAPFAPFAPFAPFAPFAPFAPFAPFAPFAPFA | No | No |  | 21 | 21 | 13 |  | 48
N | FI | CS0026639SG | CCAR | GENESIS | SCAN DELAY | YADANA | 9JK5925O10046 fails to scandelay marginally. Return from ByteDance. No abnormal PEM observed at low res. Low res SDL in progress. | Winson, Jin Jie, Chiew Yu | IN PROGRESS | 2022-03-07 |  | 2022-03-16 |  |  | 10 | 2022 | 2022-03-07 |  |  | FIFIFIPFAPFAPFAPFAPFA | No | No |  | 8 | 8 | 0 |  | 0
N | FI | CS0026503SG | CCAR | OBERON PLUS | SCAN DELAY | ADI RAI | OP-39 RMA unit exhibits similar failure as OP-31 (LMS# CS0026445SG) RMA unit. The CCXEngine and CCXFP intest Vmin are much higher than OP-31 and charz for this unit. Optical inspection shows multiple dents and scratches. CSAM and PEM shows no anomaly. Multiple SDL sites detected (high res). LVP shows slow to rise transition at failing condition. Ongoing interim report writing. | Kaihui, Vasanth, Jin-Jie, Gopi, Winson, Chiew Yu | IN PROGRESS | 2022-01-17 |  | 2022-03-03 |  |  | 10 | 2022 | 2022-01-17 |  |  | FIFIFIFIFIFIFIPFAPFAPFAPFAPFAPFAPFAPFA | No | No |  | 15 | 15 | 8 |  | 0
N | FI | CS0026506SG | REL | VERMEER | CREST | SUHAIL | 1 PS/Continuity passing units submitted to FA to do thermal & photon emission with VPULSE technique to look out for abnormal sites matching AP stringer signature using Crest patterns. This is a follow up request for the AP stringer experiment. Thermal mapping was completed and interim report sent out. To check the same behaviour on non-stack CCD. Pending Tester & hardware due to other Milanx jobs in progress | Gopi, Venkat | ON HOLD - TESTER | 2022-01-28 | 2021-01-28 | 2022-05-04 |  |  | 10 | 2022 | 2022-01-26 |  |  | FIFIFIFIFIFIFIFIFIFIFIFIFIFIFIFIFIFIFI | Yes | No |  | 19 | 19 | 0 |  | 0
N | FI | CS0026442SG | CCAR | OBERON | SCAN DELAY | CHIA YING | WO06497S10429 fail scan delay intest3. No anomality on CSAM. No anomality on curve trace for major power supplies. Low res PEM observed no significant anomaly. High res SDL site observed at callout net. In queue to prepare for laser probing | Haoran, Jin-Jie, Gopi, Nathan, Kaihui | ON HOLD - TESTER | 2022-01-07 |  | 2022-03-16 |  |  | 10 | 2022 | 2021-12-21 |  |  | FIFIFIFIFIFIFIFIFIPFAPFAPFAPFAPFAPFAPFA | No | No |  | 16 | 16 | 7 |  | 0
N | FI | CS0026381SG | CCAR | VERMEER | SCAN DELAY | ZHAO WEI | 9KC7780M10030 fail on Scan Delay CCD L3X Intest 1 and on Scan Delay CCD Intest 3. Curve trace (lidded) on power supplies showed differences between reject and good unit on VDDCR_CPU, VDDCR_SOC, VDDP when biased against VSS. Surface substrate damaged observed after delid and decap. Curve trace (delidded + decapped) showed VDD_18_S5 being shorted to VSS. Hotspot observed on IOD when biasing VDD_18_S5 to VSS. Low res PEM observed no significant anomaly. Low res SDL sites observed. CCD0 cracked during polishing and is fully removed. Unit still able to run on CCD1 with reported fail observed. High res PEM observed no significant anomaly. High res SDL sites observed. In queue for LVP. | Haoran, Jin-Jie, Gopi, Yi-Xuan | ON HOLD - TESTER | 2021-12-07 |  | 2022-03-22 |  |  | 10 | 2022 | 2021-12-01 |  |  | FIFIFIFIFIFIFIFIFIFIFIFIPFAPFAPFAPFAPFAPFAPFAPFA | No | No |  | 20 | 20 | 8 |  | 0
N | FI | CS0026401SG | PROJECT | RAPHAEL | SLT | DING FENG | Thermal mapping was requested on RPL SLT when running certain workload. Thermal contour and Tmon reading accuracy are the objective. Hardware setup is done. Tdiode reading is incorrect with software, exploring hardware method. Hardware method of Tdiode reading requires device to be powered up, pending HWI to loan the GPUTJ board. GPUTJ board has been acquired. Thermal analysis is done and interim report has been released. Next plan: perform thermal analysis with Tmon calibrated device. Pending for requestor's feedback for next plan. Next plan is to redo the experiment with Tmon-calibrated device, pending requestor to provide the tmon-calibrated fuse recipe or fused unit. | Nathan | ON HOLD - EXTERNAL | 2021-12-08 |  | 2022-04-13 |  |  | 10 | 2022 | 2021-12-08 |  |  | FIFIFIFIFIFIFIFIFIFIFIFIFIFIFIFI | Yes | No |  | 16 | 16 | 0 |  | 29
N | FI | CS0026568SG | TSMC YIELD | MI200 | SLT | ZHU YONG | 1% fallout observed at Frontier with ECC error from VGPR registers. Failure mechanism in SLT is the same as reported by customer. Pending requestor/HWI to provide hardware for initial HW inspection, instance name of SLT failing register. Hardware borrowed and hardware scoping is done. failing instance name acquired. Test HDD acquired. Hardware has been setup and verified to boot up, pending for reject validation. Design team has confirmed the suspected location and that VGPR has been set properly during testing. Reject has been validated, water cooling setup is done. Low res PEM is done and observed anomaly, pending for design input. | Vasanth, Nathan | ON HOLD - EXTERNAL | 2022-02-23 | 2022-03-01 | 2022-03-28 |  |  | 10 | 2022 | 2022-02-07 |  |  | FIFIFIFIFIFIFIFI | Yes | No |  | 8 | 8 | 0 |  | 27
N | FI | CS0026549SG | TSMC YIELD | MERO | PLL | CALVIN | DDR PLL fails |  | IN QUEUE - TESTER | 2022-03-22 |  | 2022-04-28 |  |  | 10 | 2022 | 2022-01-27 |  |  | FIFIFIFIFIFIFIFIFIFIFIFIFIFIFIFIFIPFAPFAPFAPFA | No | No |  | 21 | 21 | 0 |  | 6
N | FI | CS0026553SG | REL | STONES | JTAG | SUHAIL | unit not able to boot. Request for CSAM, blind emission |  | IN QUEUE - TESTER | 2022-03-16 |  | 2022-04-07 |  |  | 10 | 2022 | 2022-01-28 |  |  | FIFIFIFIFIFIFIFIFIFIFIPFAPFA | No | No |  | 13 | 13 | 0 |  | 0
N | FI | CS0026675SG | REL | SPARKMAN | SCAN LOGIC | CHUISAN | Gross scanlogic fail. Pending unit submission. |  | ON HOLD - EXTERNAL | 2022-03-07 |  | 2022-03-14 |  |  | 10 | 2022 | 2022-03-02 |  |  | FIFIPFAPFA | No | No |  | 4 | 4 | 0 |  | 0
N | FI | CS0026548SG | CCAR | SPARKMAN | SCAN LOGIC | KOH HUI PING | marginal scan fail on ccxcore0. Polished down to 45um due to surface chipages and scratches. Chipage and scratches removed by polish, post polish CT has no anomaly. | Winson, Hao Ran, Chiew Yu | IN QUEUE - TESTER | 2022-02-17 |  | 2022-03-11 |  |  | 10 | 2022 | 2022-01-27 |  |  | FIFIFIFIFIFIPFAPFAPFAPFAPFA | No | No |  | 11 | 11 | 5 |  | 0
N | PFA | CS0026561SG | REL | GENESIS-X | SCAN LOGIC | SUHAIL | M110N0017040204 fails scan. High res emission observed abnormal site on call net. nProbing isolated short. SEM /TEM found MD-MG short with MD overlay shift. | Mun Yee, Soon Huat, Chea Wei, Vasanth, Raja, David | COMPLETED | 2022-02-09 |  | 2022-02-15 | 2022-02-16 |  | 10 | 2022 | 2022-02-03 |  |  | FIFIPFAPFAPFA | No | No |  | 5 | 5 | 2 |  | 0
N | PFA | CS0026501SG | REL | GENESIS-X | SCAN CHAIN | SUHAIL | M10MU0011060904 fails scan chain at T168. High res CTP/emission observed abnormal site at Enable signal affecting reported failing chain. Callout start from M8. No anomaly oberved at M8 and Via7/M7. Nanoprobing was done at Via7 and Via4 at the white net callout and no anomaly observed. SEM inspection at Metal 2 showed abnormal M2 profile. nanoprobing showed resistive path. TEM showed m2 pinching profile | Hock Bee, Munyee, Samuel, Soon Huat, David, Vasanth | COMPLETED | 2022-02-14 |  | 2022-02-16 | 2022-02-17 |  | 10 | 2022 | 2022-01-14 |  |  | FIFIPFAPFAPFA | No | No |  | 5 | 5 | 2 |  | 0
N | FI | CS0026580SG | NPI | STONES | BIST | KEITH | Request to identify any critical paths using CTP aka SDL on the L3Tag macro with STPC setting at 0,1 & 2. Low res CTP in progress. CTP sites observed for the 3 settings. High res CTP completed and final report sent out. | Gopi, Yi Xuan | COMPLETED | 2022-02-09 |  | 2022-03-01 |  |  | 10 | 2022 | 2022-02-09 |  |  | FIFIFIFI | Yes | No |  | 4 | 4 | 0 |  | 0
N | FI | CS0026183SG | NPI | STONES | CREST | SOORAJ | Request to identify any critical paths using CTP aka SDL on the PS core and/or L3X used in the Stones server MCM. Please use the most limiting pattern: CREST_RSA_DKERNL3_V5-2. Aim for high voltage/frequency (north of 4-4.5 GHz at ~1-1.1 V.). Low resoltuion CTP with free running laser show no site inside core0. CTP with sync mode show no sites at core0 and L3 cache. CTP scan with 1320nm laser on core0 with new patterns showed a failing site. High resolution CTP completed.Interim report sent out. New request from Design to scan a new location of clk gaters to confirm speed path. Unit1 damaged during scanning and continuing the lower magnification CTP on unit3. Low res CTP on core0 showed multiple failing sites & interim report sent out to design. Low res CTP on core1 showed multiple passing & failing sites that matched to timing report. High res CTP on some of the Core 1 sites in progress. High res CTP on Core 0 design timing path traced. Job on hold for other high priority CTP request. No further analysis required. | Gopi, Yi Xuan, Winson, Vasanth | COMPLETED | 2021-10-20 | 2021-11-23 2021-12-01 2021-02-08 2021-02-25 | 2022-03-03 |  |  | 10 | 2022 | 2021-10-05 | 2022-02-08 | 2022-02-25 | FIFIFIFIFIFIFIFIFIFI | Yes | No |  | 10 | 10 | 0 | 17 | 74
N | PFA | CS0026503SG | CCAR | OBERON PLUS | SCAN DELAY | ADI RAI | OP-39 RMA unit exhibits similar failure as OP-31 (LMS# CS0026445SG) RMA unit. The CCXEngine and CCXFP intest Vmin are much higher than OP-31 and charz for this unit. Optical inspection shows multiple dents and scratches. CSAM and PEM shows no anomaly. Multiple SDL sites detected (high res). LVP shows slow to rise transition at failing condition. Deprocessing in progress. Unit is at AP layer. | Yinzhe, Shang Yi, Kaihui, Vasanth, Jin-Jie, Gopi, Winson, Chiew Yu | IN PROGRESS | 2022-01-17 |  | 2022-03-03 | 2022-03-08 |  | 11 | 2022 | 2022-01-17 |  |  | FIFIFIFIFIFIFIPFAPFAPFAPFAPFAPFAPFAPFA | No | No |  | 15 | 15 | 8 |  | 0
N | PFA | CS0026295SG | TSMC YIELD | NAVI 23 | OTHER | BILL ANG | CLDO fails. Units arrived. High res LSM in progress. Abnomal hotspot and emission observed at suspected CLDO. Unit on hold at M1. FI to discuss with designer to further isolate the fail. | Samuel, Munyee, Jin-Jie | IN PROGRESS | 2021-11-16 |  | 2021-12-30 | 2022-01-01 |  | 11 | 2022 | 2021-11-05 |  |  | FIPFAPFAPFAPFAPFAPFAPFAPFAPFAPFAPFAPFAPFAPFAPFAPFAPFAPFAPFA | No | No |  | 20 | 20 | 12 |  | 0
N | PFA | CS0026451SG | TSMC YIELD | OBERON PLUS | SCAN DELAY | ADI RAI | TFTY23TF16092303 fails CCX net repeater. No anomaly shown in CSAM and optical inspection. No PEM site shown at net of interest (ct0/p_abuf). 9 extra PEM sites detected (high res). SEM at M2. | Wei Jie, Kai Hui, Vasanth, Gopi, Winson, Chiew Yu | IN PROGRESS | 2022-01-02 |  | 2022-02-09 | 2022-02-10 |  | 11 | 2022 | 2021-12-23 |  |  | FIFIFIFIFIFIFIFIPFAPFAPFAPFAPFAPFAPFAPFAPFAPFAPFAPFAPFA | No | No |  | 21 | 21 | 13 |  | 48
N | FI | CS0026639SG | CCAR | GENESIS | SCAN DELAY | YADANA | 9JK5925O10046 fails to scandelay marginally. Return from ByteDance. No abnormal PEM observed at low res. Low res SDL show multiple SDL sites. Sample prep done. High res setup is in progress | Gopi, Winson, Jin Jie, Chiew Yu | IN PROGRESS | 2022-03-07 |  | 2022-03-16 |  |  | 11 | 2022 | 2022-03-07 |  |  | FIFIFIPFAPFAPFAPFAPFA | No | No |  | 8 | 8 | 0 |  | 0
N | FI | CS0026506SG | REL | VERMEER | CREST | SUHAIL | 1 PS/Continuity passing units submitted to FA to do thermal & photon emission with VPULSE technique to look out for abnormal sites matching AP stringer signature using Crest patterns. This is a follow up request for the AP stringer experiment. Thermal mapping was completed and interim report sent out. To check the same behaviour on non-stack CCD. Pending Tester & hardware due to other Milanx jobs in progress | Gopi, Venkat | ON HOLD - TESTER | 2022-01-28 | 2021-01-28 | 2022-05-04 |  |  | 11 | 2022 | 2022-01-26 |  |  | FIFIFIFIFIFIFIFIFIFIFIFIFIFIFIFIFIFIFI | Yes | No |  | 19 | 19 | 0 |  | 0
N | FI | CS0026442SG | CCAR | OBERON | SCAN DELAY | CHIA YING | WO06497S10429 fail scan delay intest3. No anomality on CSAM. No anomality on curve trace for major power supplies. Low res PEM observed no significant anomaly. High res SDL site observed at callout net. In queue to prepare for laser probing | Haoran, Jin-Jie, Gopi, Nathan, Kaihui | ON HOLD - TESTER | 2022-01-07 |  | 2022-03-16 |  |  | 11 | 2022 | 2021-12-21 |  |  | FIFIFIFIFIFIFIFIFIPFAPFAPFAPFAPFAPFAPFA | No | No |  | 16 | 16 | 7 |  | 0
N | FI | CS0026381SG | CCAR | VERMEER | SCAN DELAY | ZHAO WEI | 9KC7780M10030 fail on Scan Delay CCD L3X Intest 1 and on Scan Delay CCD Intest 3. Curve trace (lidded) on power supplies showed differences between reject and good unit on VDDCR_CPU, VDDCR_SOC, VDDP when biased against VSS. Surface substrate damaged observed after delid and decap. Curve trace (delidded + decapped) showed VDD_18_S5 being shorted to VSS. Hotspot observed on IOD when biasing VDD_18_S5 to VSS. Low res PEM observed no significant anomaly. Low res SDL sites observed. CCD0 cracked and is fully removed. Unit still able to run on CCD1 with reported fail observed. High res PEM observed no significant anomaly. High res SDL sites observed. In queue for LVP. | Haoran, Jin-Jie, Gopi, Yi-Xuan | ON HOLD - TESTER | 2021-12-07 |  | 2022-03-22 |  |  | 11 | 2022 | 2021-12-01 |  |  | FIFIFIFIFIFIFIFIFIFIFIFIPFAPFAPFAPFAPFAPFAPFAPFA | No | No |  | 20 | 20 | 8 |  | 0
N | FI | CS0026401SG | PROJECT | RAPHAEL | SLT | DING FENG | Thermal mapping was requested on RPL SLT when running certain workload. Thermal contour and Tmon reading accuracy are the objective. Hardware setup is done. Tdiode reading is incorrect with software, exploring hardware method. Hardware method of Tdiode reading requires device to be powered up, pending HWI to loan the GPUTJ board. GPUTJ board has been acquired. Thermal analysis is done and interim report has been released. Next plan: perform thermal analysis with Tmon calibrated device. Pending for requestor's feedback for next plan. Next plan is to redo the experiment with Tmon-calibrated device. Received unfused RPL units. | Nathan | ON HOLD - EXTERNAL | 2021-12-08 |  | 2022-04-13 |  |  | 11 | 2022 | 2021-12-08 |  |  | FIFIFIFIFIFIFIFIFIFIFIFIFIFIFIFI | Yes | No |  | 16 | 16 | 0 |  | 29
N | FI | CS0026568SG | TSMC YIELD | MI200 | SLT | ZHU YONG | 1% fallout observed at Frontier with ECC error from VGPR registers. Failure mechanism in SLT is the same as reported by customer. Pending requestor/HWI to provide hardware for initial HW inspection, instance name of SLT failing register. Hardware borrowed and hardware scoping is done. failing instance name acquired. Test HDD acquired. Hardware has been setup and verified to boot up, pending for reject validation. Design team has confirmed the suspected location and that VGPR has been set properly during testing. Reject has been validated, water cooling setup is done. Low res PEM is done and observed anomaly, pending for design input. while waiting for design's input, FI proceeds to do low res PEM on 2nd reject. | Vasanth, Nathan | IN PROGRESS | 2022-02-23 | 2022-03-01 | 2022-03-28 |  |  | 11 | 2022 | 2022-02-07 |  |  | FIFIFIFIFIFIFIFI | Yes | No |  | 8 | 8 | 0 |  | 27
N | FI | CS0026549SG | TSMC YIELD | MERO | PLL | CALVIN | DDR PLL fails |  | IN QUEUE - TESTER | 2022-03-22 |  | 2022-04-28 |  |  | 11 | 2022 | 2022-01-27 |  |  | FIFIFIFIFIFIFIFIFIFIFIFIFIFIFIFIFIPFAPFAPFAPFA | No | No |  | 21 | 21 | 0 |  | 6
N | FI | CS0026553SG | REL | STONES | JTAG | SUHAIL | unit not able to boot. Request for CSAM, blind emission |  | IN QUEUE - TESTER | 2022-03-16 |  | 2022-04-07 |  |  | 11 | 2022 | 2022-01-28 |  |  | FIFIFIFIFIFIFIFIFIFIFIPFAPFA | No | No |  | 13 | 13 | 0 |  | 0
N | FI | CS0026675SG | REL | SPARKMAN | SCAN LOGIC | CHUISAN | Gross scanlogic fail. Low res emission observed abnormal site close to the callout net. | David Jin | IN PROGRESS | 2022-03-07 |  | 2022-03-14 |  |  | 11 | 2022 | 2022-03-02 |  |  | FIFIPFAPFA | No | No |  | 4 | 4 | 0 |  | 0
N | FI | CS0026548SG | CCAR | SPARKMAN | SCAN LOGIC | KOH HUI PING | marginal scan fail on ccxcore0. Polished down to 45um due to surface chipages and scratches. Chipage and scratches removed by polish, post polish CT has no anomaly. High res PEM shows no anomaly. High res SDL shows two pass sites at the driver and receiver of the callout net. Laser Voltage Probing (LVP) shows slow to rise transition at the receiver cell.​ At fail condition, the data is slow to be captured during scan capture window.​ | Chiew Yu, Winson, Hao Ran, Jin-Jie, Gopi, Kai Hui | COMPLETED | 2022-02-17 |  | 2022-03-11 |  |  | 11 | 2022 | 2022-01-27 |  |  | FIFIFIFIFIFIPFAPFAPFAPFAPFA | No | No |  | 11 | 11 | 5 |  | 0
N | PFA | CS0026652SG | REL | GENESIS-X | BIST | SUHAIL | M10Y10024040604 fails HTOL8 MBIST L2data. High res emission shows anomalous site in failing col within array. PVC, Nano-probing, high kV SEM & TEM/EDX found MD-MG short due to MD overlay. | Chea Wei, Soon Huat, Samuel, Xue Yao, Dion, Gopi, Winson, Jingwen | COMPLETED | 2022-02-25 |  | 2022-03-02 | 2022-03-03 |  | 11 | 2022 | 2022-02-22 |  |  | FIPFAPFA | No | No |  | 3 | 3 | 1 |  | 0
N | PFA | CS0026562SG | REL | GENESIS-X | SCAN CHAIN | SUHAIL | M10Y10006050504 fails chain. Failing mechanism validated, Low resolution PEM did not observe any sites. CCD not flat after sample prep and further FI not feasible. SEM inspection between M4 and VD/VG shows no anomalies on start and end flop of chain. Conductive AFM scan on start and end flop of chain shows no anomalies. High kV BSE imaging shows no anomalies. | Hock Bee, Soon Huat, Wee Siang, Vasanth, Xue Yao | COMPLETED | 2022-02-09 |  | 2022-02-20 | 2022-02-21 |  | 11 | 2022 | 2022-02-08 |  |  | FIFIFIPFAPFAPFA | No | No |  | 6 | 6 | 3 |  | 0
N | PFA | CS0026639SG | CCAR | GENESIS | SCAN DELAY | YADANA | 9JK5925O10046 fails to scandelay marginally. Return from ByteDance. No abnormal PEM observed at low res. Low and high res SDL show multiple SDL sites. LVP show data delay at 1 of the strongest SDL site location. Decapping next. | Hock Bee, Gopi, Winson, Jin Jie, Chiew Yu | IN PROGRESS | 2022-03-07 |  | 2022-03-16 |  |  | 12 | 2022 | 2022-03-07 |  |  | FIFIFIPFAPFAPFAPFAPFA | No | No |  | 8 | 8 | 0 |  | 0
N | PFA | CS0026503SG | CCAR | OBERON PLUS | SCAN DELAY | ADI RAI | OP-39 RMA unit exhibits similar failure as OP-31 (LMS# CS0026445SG) RMA unit. The CCXEngine and CCXFP intest Vmin are much higher than OP-31 and charz for this unit. Optical inspection shows multiple dents and scratches. CSAM and PEM shows no anomaly. Multiple SDL sites detected (high res). LVP shows slow to rise transition at failing condition. Deprocessing in progress. Unit is at V6. No anomaly obsered from M8 to V6. Two point nanoprobing at V7 shows no anomaly at some failing nets. | Yinzhe, Shang Yi, Kaihui, Vasanth, Jin-Jie, Gopi, Winson, Chiew Yu | IN PROGRESS | 2022-01-17 |  | 2022-03-03 | 2022-03-08 |  | 12 | 2022 | 2022-01-17 |  |  | FIFIFIFIFIFIFIPFAPFAPFAPFAPFAPFAPFAPFA | No | No |  | 15 | 15 | 8 |  | 0
N | PFA | CS0026548SG | CCAR | SPARKMAN | SCAN LOGIC | KOH HUI PING | marginal scan fail on ccxcore0. Polished down to 45um due to surface chipages and scratches. Chipage and scratches removed by polish, post polish CT has no anomaly. High res PEM shows no anomaly. High res SDL shows two pass sites at the driver and receiver of the callout net. Laser Voltage Probing (LVP) shows slow to rise transition at the receiver cell.​ V10 probing shows no anomaly. PFIB delayering in progress at M8. | Dion, Chiew Yu, Winson, Hao Ran, Jin-Jie, Gopi, Kai Hui | IN PROGRESS | 2022-02-17 |  | 2022-03-11 | 2022-03-12 |  | 12 | 2022 | 2022-01-27 |  |  | FIFIFIFIFIFIPFAPFAPFAPFAPFA | No | No |  | 11 | 11 | 5 |  | 0
N | PFA | CS0026295SG | TSMC YIELD | NAVI 23 | OTHER | BILL ANG | CLDO fails. Units arrived. High res LSM in progress. Abnomal hotspot and emission observed at suspected CLDO. Unit on hold at M1. FI to discuss with designer to further isolate the fail. | Samuel, Munyee, Jin-Jie | IN PROGRESS | 2021-11-16 |  | 2021-12-30 | 2022-01-01 |  | 12 | 2022 | 2021-11-05 |  |  | FIPFAPFAPFAPFAPFAPFAPFAPFAPFAPFAPFAPFAPFAPFAPFAPFAPFAPFAPFA | No | No |  | 20 | 20 | 12 |  | 0
N | PFA | CS0026442SG | CCAR | OBERON | SCAN DELAY | CHIA YING | WO06497S10429 fail scan delay intest3. No anomality on CSAM. No anomality on curve trace for major power supplies. Low res PEM observed no significant anomaly. High res SDL site observed at callout net. LVP show data delay at SDL site location. Decapping in progress. | Haoran, Jin-Jie, Gopi, Nathan, Kaihui, Winson, Wee Siang | IN PROGRESS | 2022-01-07 | 2022-03-11 | 2022-03-16 | 2022-03-17 |  | 12 | 2022 | 2021-12-21 |  |  | FIFIFIFIFIFIFIFIFIPFAPFAPFAPFAPFAPFAPFA | No | No |  | 16 | 16 | 7 |  | 0
N | PFA | CS0026451SG | TSMC YIELD | OBERON PLUS | SCAN DELAY | ADI RAI | TFTY23TF16092303 fails CCX net repeater. No anomaly shown in CSAM and optical inspection. No PEM site shown at net of interest (ct0/p_abuf). 9 extra PEM sites detected (high res). SEM at M2. | Wei Jie, Kai Hui, Vasanth, Gopi, Winson, Chiew Yu | IN PROGRESS | 2022-01-02 |  | 2022-02-09 | 2022-02-10 |  | 12 | 2022 | 2021-12-23 |  |  | FIFIFIFIFIFIFIFIPFAPFAPFAPFAPFAPFAPFAPFAPFAPFAPFAPFAPFA | No | No |  | 21 | 21 | 13 |  | 48
N | PFA | CS0026675SG | REL | SPARKMAN | SCAN LOGIC | CHUISAN | Gross scanlogic fail. High res emission observed abnormal site on the callout net and abnormal LVP transitions observed at the abnormal emission area. Callout start at M8. Abnormal gate PVC observed at the callout net from Via7 to Vg layer. High KV SEM observed MDMG short at PMOS, caused by OD overcut | Hock bee, David Jin | COMPLETED | 2022-03-07 |  | 2022-03-14 |  |  | 12 | 2022 | 2022-03-02 |  |  | FIFIPFAPFA | No | No |  | 4 | 4 | 0 |  | 0
N | FI | CS0026381SG | CCAR | VERMEER | SCAN DELAY | ZHAO WEI | 9KC7780M10030 fail on Scan Delay CCD L3X Intest 1 and on Scan Delay CCD Intest 3. Curve trace (lidded) on power supplies showed differences between reject and good unit on VDDCR_CPU, VDDCR_SOC, VDDP when biased against VSS. Surface substrate damaged observed after delid and decap. Curve trace (delidded + decapped) showed VDD_18_S5 being shorted to VSS. Hotspot observed on IOD when biasing VDD_18_S5 to VSS. Low res PEM observed no significant anomaly. Low res SDL sites observed. CCD0 cracked and is fully removed. Unit still able to run on CCD1 with reported fail observed. High res PEM observed no significant anomaly. High res SDL sites observed. LVP in progress. | Haoran, Jin-Jie, Gopi, Yi-Xuan | IN PROGRESS | 2021-12-07 |  | 2022-03-22 |  |  | 12 | 2022 | 2021-12-01 |  |  | FIFIFIFIFIFIFIFIFIFIFIFIPFAPFAPFAPFAPFAPFAPFAPFA | No | No |  | 20 | 20 | 8 |  | 0
N | FI | CS0026568SG | TSMC YIELD | MI200 | SLT | ZHU YONG | 1% fallout observed at Frontier with ECC error from VGPR registers. Failure mechanism in SLT is the same as reported by customer. Pending requestor/HWI to provide hardware for initial HW inspection, instance name of SLT failing register. Hardware borrowed and hardware scoping is done. failing instance name acquired. Test HDD acquired. Hardware has been setup and verified to boot up, pending for reject validation. Design team has confirmed the suspected location and that VGPR has been set properly during testing. Reject has been validated, water cooling setup is done. Low res PEM is done and observed anomaly, pending for design input. while waiting for design's input, FI proceeds to do low res PEM on 2nd reject. Low res PEM on 2nd reject is in progress. | Vasanth, Nathan | IN PROGRESS | 2022-02-23 | 2022-03-01 | 2022-03-28 |  |  | 12 | 2022 | 2022-02-07 |  |  | FIFIFIFIFIFIFIFI | Yes | No |  | 8 | 8 | 0 |  | 27
N | FI | CS0026506SG | REL | VERMEER | CREST | SUHAIL | 1 PS/Continuity passing units submitted to FA to do thermal & photon emission with VPULSE technique to look out for abnormal sites matching AP stringer signature using Crest patterns. This is a follow up request for the AP stringer experiment. Thermal mapping was completed and interim report sent out. To check the same behaviour on non-stack CCD. Pending Tester & hardware due to other Milanx jobs in progress | Gopi, Venkat | ON HOLD - TESTER | 2022-01-28 | 2021-01-28 | 2022-05-04 |  |  | 12 | 2022 | 2022-01-26 |  |  | FIFIFIFIFIFIFIFIFIFIFIFIFIFIFIFIFIFIFI | Yes | No |  | 19 | 19 | 0 |  | 0
N | FI | CS0026401SG | PROJECT | RAPHAEL | SLT | DING FENG | Thermal mapping was requested on RPL SLT when running certain workload. Thermal contour and Tmon reading accuracy are the objective. Hardware setup is done. Tdiode reading is incorrect with software, exploring hardware method. Hardware method of Tdiode reading requires device to be powered up, pending HWI to loan the GPUTJ board. GPUTJ board has been acquired. Thermal analysis is done and interim report has been released. Next plan: perform thermal analysis with Tmon calibrated device. Pending for requestor's feedback for next plan. Next plan is to redo the experiment with Tmon-calibrated device. Received unfused RPL units but with thermal calibration. However, thermal reading from CCDs are still wrong. | Nathan | IN PROGRESS | 2021-12-08 | 2022-03-15 | 2022-04-13 |  |  | 12 | 2022 | 2021-12-08 |  |  | FIFIFIFIFIFIFIFIFIFIFIFIFIFIFIFI | Yes | No |  | 16 | 16 | 0 |  | 29
N | FI | CS0026549SG | TSMC YIELD | MERO | PLL | CALVIN | DDR PLL fails. CSAM in progress. | Chiew Yu | IN QUEUE - TESTER | 2022-03-22 |  | 2022-04-28 |  |  | 12 | 2022 | 2022-01-27 |  |  | FIFIFIFIFIFIFIFIFIFIFIFIFIFIFIFIFIPFAPFAPFAPFA | No | No |  | 21 | 21 | 0 |  | 6
N | FI | CS0026553SG | REL | STONES | JTAG | SUHAIL | unit not able to boot. CSAM shows cracked CCD3. Not related to fail. To be polished away. | Raja, Kaihui | IN PROGRESS | 2022-03-16 |  | 2022-04-07 |  |  | 12 | 2022 | 2022-01-28 |  |  | FIFIFIFIFIFIFIFIFIFIFIPFAPFA | No | No |  | 13 | 13 | 0 |  | 0
N | FI | CS0026702SG | TSMC YIELD | OBERON PLUS | BIST | ADI RAI | Unit fails bist (4 col) + scan (VIRAGE). Polished down 50um due to surface scratches. CSAM shows no abnormaly. Pending tester availability for PEM. | Kai Hui | IN QUEUE - TESTER | 2022-03-15 |  | 2022-03-22 |  |  | 12 | 2022 | 2022-03-10 |  |  | FIPFAPFAPFAPFAPFAPFAPFAPFA | No | No |  | 9 | 9 | 7 |  | 0
N | PFA | CS0026639SG | CCAR | GENESIS | SCAN DELAY | YADANA | 9JK5925O10046 fails to scandelay marginally. Return from ByteDance. No abnormal PEM observed at low res. Low and high res SDL show multiple SDL sites. LVP show data delay at 1 of the strongest SDL site location. Nanoprobing at Via10 on the failing net is in progress | Hock Bee, David , Samuel, Soon-huat, Gopi, Winson, Jin Jie, Chiew Yu | IN PROGRESS | 2022-03-07 |  | 2022-03-16 |  |  | 13 | 2022 | 2022-03-07 |  |  | FIFIFIPFAPFAPFAPFAPFA | No | No |  | 8 | 8 | 0 |  | 0
N | PFA | CS0026503SG | CCAR | OBERON PLUS | SCAN DELAY | ADI RAI | OP-39 RMA unit exhibits similar failure as OP-31 (LMS# CS0026445SG) RMA unit. The CCXEngine and CCXFP intest Vmin are much higher than OP-31. CSAM and PEM shows no anomaly. Multiple SDL sites detected (high res). LVP shows slow to rise transition at failing condition. No anomaly obsered from M8 to V6. Two point nanoprobing at V7 shows no anomaly at some failing nets. Delayering to V5. | Yinzhe, Shang Yi, Kaihui, Vasanth, Jin-Jie, Gopi, Winson, Chiew Yu | IN PROGRESS | 2022-01-17 |  | 2022-03-03 | 2022-03-08 |  | 13 | 2022 | 2022-01-17 |  |  | FIFIFIFIFIFIFIPFAPFAPFAPFAPFAPFAPFAPFA | No | No |  | 15 | 15 | 8 |  | 0
N | PFA | CS0026548SG | CCAR | SPARKMAN | SCAN LOGIC | KOH HUI PING | marginal scan fail on ccxcore0. Polished down to 45um due to surface chipages and scratches. Chipage and scratches removed by polish, post polish CT has no anomaly. High res PEM shows no anomaly. High res SDL shows two pass sites at the driver and receiver of the callout net. Laser Voltage Probing (LVP) shows slow to rise transition at the receiver cell.​ V6 probing shows higher resistance at the driver site. In queue for TEM. | Dion, David, Samuel, Chiew Yu, Winson, Hao Ran, Jin-Jie, Gopi, Kai Hui | IN PROGRESS | 2022-02-17 |  | 2022-03-11 | 2022-03-12 |  | 13 | 2022 | 2022-01-27 |  |  | FIFIFIFIFIFIPFAPFAPFAPFAPFA | No | No |  | 11 | 11 | 5 |  | 0
N | PFA | CS0026295SG | TSMC YIELD | NAVI 23 | OTHER | BILL ANG | CLDO fails. Units arrived. High res LSM in progress. Abnomal hotspot and emission observed at suspected CLDO. Unit on hold at M1. FI to discuss with designer to further isolate the fail. | Samuel, Munyee, Jin-Jie | IN PROGRESS | 2021-11-16 |  | 2021-12-30 | 2022-01-01 |  | 13 | 2022 | 2021-11-05 |  |  | FIPFAPFAPFAPFAPFAPFAPFAPFAPFAPFAPFAPFAPFAPFAPFAPFAPFAPFAPFA | No | No |  | 20 | 20 | 12 |  | 0
N | PFA | CS0026442SG | CCAR | OBERON | SCAN DELAY | CHIA YING | WO06497S10429 fail scan delay intest3. No anomality on CSAM. No anomality on curve trace for major power supplies. Low res PEM observed no significant anomaly. High res SDL site observed at callout net. LVP show data delay at SDL site location. No anomalies observed under SEM imaging at M3. Further delayering in progress. | Haoran, Jin-Jie, Gopi, Nathan, Kaihui, Winson, Wee Siang, Shang Yi | IN PROGRESS | 2022-01-07 | 2022-03-11 | 2022-03-16 | 2022-03-17 |  | 13 | 2022 | 2021-12-21 |  |  | FIFIFIFIFIFIFIFIFIPFAPFAPFAPFAPFAPFAPFA | No | No |  | 16 | 16 | 7 |  | 0
N | PFA | CS0026451SG | TSMC YIELD | OBERON PLUS | SCAN DELAY | ADI RAI | TFTY23TF16092303 fails CCX net repeater. No anomaly shown in CSAM and optical inspection. No PEM site shown at net of interest (ct0/p_abuf). 9 extra PEM sites detected (high res). SEM at M2. | Wei Jie, Kai Hui, Vasanth, Gopi, Winson, Chiew Yu | IN PROGRESS | 2022-01-02 |  | 2022-02-09 | 2022-02-10 |  | 13 | 2022 | 2021-12-23 |  |  | FIFIFIFIFIFIFIFIPFAPFAPFAPFAPFAPFAPFAPFAPFAPFAPFAPFAPFA | No | No |  | 21 | 21 | 13 |  | 48
N | PFA | CS0026702SG | TSMC YIELD | OBERON PLUS | BIST | ADI RAI | Unit fails bist (4 col) + scan (VIRAGE). Polished down 50um due to surface scratches. CSAM shows no abnormaly. High res PEM shows an abnormal site at the control of reported failing columns. LSM shows anomaly near the PEM site. Pending PFA to start. | Kai Hui, Jin-Jie, Chiew Yu | IN PROGRESS | 2022-03-15 |  | 2022-03-22 |  |  | 13 | 2022 | 2022-03-10 |  |  | FIPFAPFAPFAPFAPFAPFAPFAPFA | No | No |  | 9 | 9 | 7 |  | 0
N | PFA | CS0026381SG | CCAR | VERMEER | SCAN DELAY | ZHAO WEI | M0W230007091400​ fail on Scan Delay CCD L3X Intest 1 and on Scan Delay CCD Intest 3. Curve trace (lidded) showed differences between reject and good unit for VDDCR_CPU, VDDCR_SOC, VDDP when biased against VSS. High res PEM observed no significant anomaly. High res SDL passing sites observed. LVP observed slow fall edge from the suspected net's driver side (suspected resistive via). Decapping in progress | Shang Yi, Haoran, Jin-Jie, Gopi, Yi-Xuan, Xue Yao | IN PROGRESS | 2021-12-07 |  | 2022-03-22 | 2022-03-23 |  | 13 | 2022 | 2021-12-01 |  |  | FIFIFIFIFIFIFIFIFIFIFIFIPFAPFAPFAPFAPFAPFAPFAPFA | No | No |  | 20 | 20 | 8 |  | 0
N | FI | CS0026740SG | REL | GENESIS-X | BIST | SUHAIL | HTOL10_1 T168h, UID: M11G80015021304,CCD0: TCHT900008330501 fails scan and bist at ARDECBROM array. Delam observed at CCD1 and CCD7 after delidding. Polishing in progress to remove damaged CCDs. | Jin Jie, Raja, Lito | IN PROGRESS | 2022-03-22 |  | 2022-03-29 |  |  | 13 | 2022 | 2022-03-18 |  |  | FIPFAPFAPFAPFAPFAPFAPFA | No | No |  | 8 | 8 | 0 |  | 0
N | FI | CS0026549SG | TSMC YIELD | MERO | PLL | CALVIN | DDR PLL fails. Low res emission in progress. | Chiew Yu, Lei Lei | IN PROGRESS | 2022-03-22 |  | 2022-04-28 |  |  | 13 | 2022 | 2022-01-27 |  |  | FIFIFIFIFIFIFIFIFIFIFIFIFIFIFIFIFIPFAPFAPFAPFA | No | No |  | 21 | 21 | 0 |  | 6
N | FI | CS0026553SG | REL | STONES | JTAG | SUHAIL | unit not able to boot. CSAM shows cracked CCD3. Not related to fail. To be polished away. | Raja, Kaihui | IN PROGRESS | 2022-03-16 |  | 2022-04-07 |  |  | 13 | 2022 | 2022-01-28 |  |  | FIFIFIFIFIFIFIFIFIFIFIPFAPFA | No | No |  | 13 | 13 | 0 |  | 0
N | FI | CS0026401SG | PROJECT | RAPHAEL | SLT | DING FENG | Thermal mapping was requested on RPL SLT when running certain workload. Thermal contour and Tmon reading accuracy are the objective. Hardware setup is done. Tdiode reading is incorrect with software, exploring hardware method. Hardware method of Tdiode reading requires device to be powered up, pending HWI to loan the GPUTJ board. GPUTJ board has been acquired. Thermal analysis is done and interim report has been released. Next plan: perform thermal analysis with Tmon calibrated device. Pending for requestor's feedback for next plan. Next plan is to redo the experiment with Tmon-calibrated device. Received unfused RPL units but with thermal calibration. Thermal reading of IOD and 2CCDs are all correct. Thermal mapping is in progress. | Nathan | IN PROGRESS | 2021-12-08 | 2022-03-15 | 2022-04-13 |  |  | 13 | 2022 | 2021-12-08 |  |  | FIFIFIFIFIFIFIFIFIFIFIFIFIFIFIFI | Yes | No |  | 16 | 16 | 0 |  | 29
N | FI | CS0026568SG | TSMC YIELD | MI200 | SLT | ZHU YONG | 1% fallout observed at Frontier with ECC error from VGPR registers. Failure mechanism in SLT is the same as reported by customer. Pending requestor/HWI to provide hardware for initial HW inspection, instance name of SLT failing register. Hardware borrowed and hardware scoping is done. failing instance name acquired. Test HDD acquired. Hardware has been setup and verified to boot up, pending for reject validation. Design team has confirmed the suspected location and that VGPR has been set properly during testing. Reject has been validated, water cooling setup is done. Low res PEM is done and observed anomaly, pending for design input. while waiting for design's input, FI proceeds to do low res PEM on 2nd reject. Low res PEM on 2nd reject is done. Report sent and waiting for requestor/design/s feedback. | Vasanth, Nathan | ON HOLD - EXTERNAL | 2022-02-23 | 2022-03-01 | 2022-03-28 |  |  | 13 | 2022 | 2022-02-07 | 2022-03-01 | 2022-03-28 | FIFIFIFIFIFIFIFI | Yes | No |  | 8 | 8 | 0 | 27 | 27
N | FI | CS0026506SG | REL | VERMEER | CREST | SUHAIL | 1 PS/Continuity passing units submitted to FA to do thermal & photon emission with VPULSE technique to look out for abnormal sites matching AP stringer signature using Crest patterns. This is a follow up request for the AP stringer experiment. Thermal mapping was completed and interim report sent out. To check the same behaviour on non-stack CCD. Pending Tester & hardware due to other Milanx jobs in progress | Gopi, Venkat | ON HOLD - TESTER | 2022-01-28 | 2021-01-28 | 2022-05-04 |  |  | 13 | 2022 | 2022-01-26 |  |  | FIFIFIFIFIFIFIFIFIFIFIFIFIFIFIFIFIFIFI | Yes | No |  | 19 | 19 | 0 |  | 0
N | PFA | CS0026675SG | REL | SPARKMAN | SCAN LOGIC | CHUISAN | Gross scanlogic fail. High res emission observed abnormal site on the callout net and abnormal LVP transitions observed at the abnormal emission area. Callout start at M8. Abnormal gate PVC observed at the callout net from Via7 to Vg layer. High KV SEM observed MDMG short at PMOS, caused by OD overcut | Hock bee, David Jin | COMPLETED | 2022-03-07 |  | 2022-03-14 |  |  | 13 | 2022 | 2022-03-02 |  |  | FIFIPFAPFA | No | No |  | 4 | 4 | 0 |  | 0
N | PFA | CS0026639SG | CCAR | GENESIS | SCAN DELAY | YADANA | 9JK5925O10046 fails to scandelay marginally. Return from ByteDance. No abnormal PEM observed at low res. Low and high res SDL show multiple SDL sites. LVP show data delay at 1 of the strongest SDL site location. Nanoprobing at Via10 found no anomaly in the resistance compared to reference. Via6 pulse IV is in progress to check the SDL pass site | Hock Bee, David , Samuel, Soon-huat, Gopi, Winson, Jin Jie, Chiew Yu | IN PROGRESS | 2022-03-07 |  | 2022-03-16 |  |  | 14 | 2022 | 2022-03-07 |  |  | FIFIFIPFAPFAPFAPFAPFA | No | No |  | 8 | 8 | 0 |  | 0
N | PFA | CS0026503SG | CCAR | OBERON PLUS | SCAN DELAY | ADI RAI | OP-39 RMA unit exhibits similar failure as OP-31 (LMS# CS0026445SG) RMA unit. The CCXEngine and CCXFP intest Vmin are much higher than OP-31. CSAM and PEM shows no anomaly. Multiple SDL sites detected (high res). LVP shows slow to rise transition at failing condition. No anomaly obsered from M8 to V6. Two point nanoprobing at V7 shows no anomaly at some failing nets. sample at V4, nanoprobing in progress | Yinzhe, Shang Yi, Kaihui, Vasanth, Jin-Jie, Gopi, Winson, Chiew Yu | IN PROGRESS | 2022-01-17 |  | 2022-03-03 | 2022-03-08 |  | 14 | 2022 | 2022-01-17 |  |  | FIFIFIFIFIFIFIPFAPFAPFAPFAPFAPFAPFAPFA | No | No |  | 15 | 15 | 8 |  | 0
N | PFA | CS0026740SG | REL | GENESIS-X | BIST | SUHAIL | HTOL10_1 T168h, UID: M11G80015021304,CCD0: TCHT900008330501 fails scan and bist at ARDECBROM array. Low res abnormal emission and CTP fail site observed close to the callout net. Damaged metal 3, metal 2 was observed at VDDCORE & Vss at the PEM site. | Hock bee,Jin Jie, Raja, Lito, Vasanth | IN PROGRESS | 2022-03-22 |  | 2022-03-29 |  |  | 14 | 2022 | 2022-03-18 |  |  | FIPFAPFAPFAPFAPFAPFAPFA | No | No |  | 8 | 8 | 0 |  | 0
N | PFA | CS0026548SG | CCAR | SPARKMAN | SCAN LOGIC | KOH HUI PING | marginal scan fail on ccxcore0. High res PEM shows no anomaly. High res SDL shows two pass sites at the driver and receiver of the callout net. Laser Voltage Probing (LVP) shows slow to rise transition at the receiver cell.​ V6 probing shows higher resistance at the driver site. In queue for TEM. | Dion, David, Samuel, Chiew Yu, Winson, Hao Ran, Jin-Jie, Gopi, Kai Hui | IN PROGRESS | 2022-02-17 |  | 2022-03-11 | 2022-03-12 |  | 14 | 2022 | 2022-01-27 |  |  | FIFIFIFIFIFIPFAPFAPFAPFAPFA | No | No |  | 11 | 11 | 5 |  | 0
N | PFA | CS0026295SG | TSMC YIELD | NAVI 23 | OTHER | BILL ANG | CLDO fails.Abnomal hotspot and emission observed at suspected CLDO. Unit on hold at M1. FI to discuss with designer to further isolate the fail. | Samuel, Munyee, Jin-Jie | IN PROGRESS | 2021-11-16 |  | 2021-12-30 | 2022-01-01 |  | 14 | 2022 | 2021-11-05 |  |  | FIPFAPFAPFAPFAPFAPFAPFAPFAPFAPFAPFAPFAPFAPFAPFAPFAPFAPFAPFA | No | No |  | 20 | 20 | 12 |  | 0
N | PFA | CS0026442SG | CCAR | OBERON | SCAN DELAY | CHIA YING | WO06497S10429 fail scan delay intest3. High res SDL site observed at callout net. LVP show data delay at SDL site location. No anomalies observed under SEM imaging at M0. Further delayering in progress. | Haoran, Jin-Jie, Gopi, Nathan, Kaihui, Winson, Wee Siang, Shang Yi | IN PROGRESS | 2022-01-07 | 2022-03-11 | 2022-03-16 | 2022-03-17 |  | 14 | 2022 | 2021-12-21 |  |  | FIFIFIFIFIFIFIFIFIPFAPFAPFAPFAPFAPFAPFA | No | No |  | 16 | 16 | 7 |  | 0
N | PFA | CS0026381SG | CCAR | VERMEER | SCAN DELAY | ZHAO WEI | M0W230007091400​ fail on Scan Delay CCD L3X Intest 1 and on Scan Delay CCD Intest 3. High res SDL passing sites observed. LVP observed slow fall edge from the suspected net's driver side (suspected resistive via). Unit is at V11. In queue for nanoprobing. | Shang Yi, Haoran, Jin-Jie, Gopi, Yi-Xuan, Xue Yao | IN PROGRESS | 2021-12-07 |  | 2022-03-22 | 2022-03-23 |  | 14 | 2022 | 2021-12-01 |  |  | FIFIFIFIFIFIFIFIFIFIFIFIPFAPFAPFAPFAPFAPFAPFAPFA | No | No |  | 20 | 20 | 8 |  | 0
N | PFA | CS0026451SG | TSMC YIELD | OBERON PLUS | SCAN DELAY | ADI RAI | TFTY23TF16092303 fails CCX net repeater. No anomaly shown in CSAM and optical inspection. No PEM site shown at net of interest (ct0/p_abuf). 9 extra PEM sites detected (high res). SEM at M2. | Wei Jie, Kai Hui, Vasanth, Gopi, Winson, Chiew Yu | IN PROGRESS | 2022-01-02 |  | 2022-02-09 | 2022-02-10 |  | 14 | 2022 | 2021-12-23 |  |  | FIFIFIFIFIFIFIFIPFAPFAPFAPFAPFAPFAPFAPFAPFAPFAPFAPFAPFA | No | No |  | 21 | 21 | 13 |  | 48
N | PFA | CS0026702SG | TSMC YIELD | OBERON PLUS | BIST | ADI RAI | Unit fails bist (4 col) + scan (VIRAGE). Polished down 50um due to surface scratches. CSAM shows no abnormaly. High res PEM shows an abnormal site at the control of reported failing columns. LSM shows anomaly near the PEM site. Unit deprocessed to M10. | David Lum, Kai Hui, Jin-Jie, Chiew Yu, | IN PROGRESS | 2022-03-15 |  | 2022-03-22 | 2022-03-23 |  | 14 | 2022 | 2022-03-10 |  |  | FIPFAPFAPFAPFAPFAPFAPFAPFA | No | No |  | 9 | 9 | 7 |  | 0
N | FI | CS0026553SG | REL | STONES | JTAG | SUHAIL | unit not able to boot. CSAM shows cracked CCD3. Not related to fail. To be polished away. | Raja, Kaihui | IN PROGRESS | 2022-03-16 |  | 2022-04-07 |  |  | 14 | 2022 | 2022-01-28 |  |  | FIFIFIFIFIFIFIFIFIFIFIPFAPFA | No | No |  | 13 | 13 | 0 |  | 0
N | FI | CS0026549SG | TSMC YIELD | MERO | PLL | CALVIN | DDR PLL fails. Abnormal PEM site detected at Low Res on reject. Units polished and proceeding with High Res PEM analysis. | Chiew Yu, Lei Lei | IN PROGRESS | 2022-03-22 |  | 2022-04-28 |  |  | 14 | 2022 | 2022-01-27 |  |  | FIFIFIFIFIFIFIFIFIFIFIFIFIFIFIFIFIPFAPFAPFAPFA | No | No |  | 21 | 21 | 0 |  | 6
N | FI | CS0026553SG | REL | STONES | JTAG | SUHAIL | unit not able to boot. CSAM shows cracked CCD3. Not related to fail. To be polished away. | Raja, Kaihui | IN PROGRESS | 2022-03-16 |  | 2022-04-07 |  |  | 14 | 2022 | 2022-01-28 |  |  | FIFIFIFIFIFIFIFIFIFIFIPFAPFA | No | No |  | 13 | 13 | 0 |  | 0
N | FI | CS0026401SG | PROJECT | RAPHAEL | SLT | DING FENG | Thermal mapping was requested on RPL SLT when running certain workload. Thermal contour and Tmon reading accuracy are the objective. Hardware setup is done. Tdiode reading is incorrect with software, exploring hardware method. Hardware method of Tdiode reading requires device to be powered up, pending HWI to loan the GPUTJ board. GPUTJ board has been acquired. Thermal analysis is done and interim report has been released. Next plan: perform thermal analysis with Tmon calibrated device. Pending for requestor's feedback for next plan. Next plan is to redo the experiment with Tmon-calibrated device. Received unfused RPL units but with thermal calibration. Thermal reading of IOD and 2CCDs are all correct. Thermal mapping on SLT is done, data analysis is in progress. | Nathan | IN PROGRESS | 2021-12-08 | 2022-03-15 | 2022-04-13 |  |  | 14 | 2022 | 2021-12-08 |  |  | FIFIFIFIFIFIFIFIFIFIFIFIFIFIFIFI | Yes | No |  | 16 | 16 | 0 |  | 29
N | FI | CS0026506SG | REL | VERMEER | CREST | SUHAIL | 1 PS/Continuity passing units submitted to FA to do thermal & photon emission with VPULSE technique to look out for abnormal sites matching AP stringer signature using Crest patterns. This is a follow up request for the AP stringer experiment. Thermal mapping was completed and interim report sent out. To check the same behaviour on non-stack CCD. Pending Tester & hardware due to other Milanx jobs in progress | Gopi, Venkat | ON HOLD - TESTER | 2022-01-28 | 2021-01-28 | 2022-05-04 |  |  | 14 | 2022 | 2022-01-26 |  |  | FIFIFIFIFIFIFIFIFIFIFIFIFIFIFIFIFIFIFI | Yes | No |  | 19 | 19 | 0 |  | 0
N | FI | CS0026568SG | TSMC YIELD | MI200 | SLT | ZHU YONG | 1% fallout observed at Frontier with ECC error from VGPR registers. Failure mechanism in SLT is the same as reported by customer. Pending requestor/HWI to provide hardware for initial HW inspection, instance name of SLT failing register. Hardware borrowed and hardware scoping is done. failing instance name acquired. Test HDD acquired. Hardware has been setup and verified to boot up, pending for reject validation. Design team has confirmed the suspected location and that VGPR has been set properly during testing. Reject has been validated, water cooling setup is done. Low res PEM is done and observed anomaly, pending for design input. while waiting for design's input, FI proceeds to do low res PEM on 2nd reject. Low res PEM on 2nd reject is done. Report sent and no further analysis required. Job closed. | Vasanth, Nathan | COMPLETED | 2022-02-23 |  | 2022-03-28 |  |  | 14 | 2022 | 2022-02-07 |  |  | FIFIFIFIFIFIFIFI | Yes | No |  | 8 | 8 | 0 |  | 27
N | PFA | CS0026639SG | CCAR | GENESIS | SCAN DELAY | YADANA | 9JK5925O10046 fails to scandelay marginally. Return from ByteDance. No abnormal PEM observed at low res. Low and high res SDL show multiple SDL sites. LVP show data delay at 1 of the strongest SDL site location. Nanoprobing at Via10 found no anomaly in the resistance compared to reference. Via6 pulse IV is unsuccessful. Direct FIB TEM prep at strongest SDL site is completed. TEM analysis showed no anomaly at Via4, Via3. Pending for orthogonal TEM prep to check Via2,Via1 | Hock Bee, David , Samuel, Soon-huat, Munyee,Gopi, Winson, Jin Jie, Chiew Yu | IN PROGRESS | 2022-03-07 |  | 2022-03-16 |  |  | 15 | 2022 | 2022-03-07 |  |  | FIFIFIPFAPFAPFAPFAPFA | No | No |  | 8 | 8 | 0 |  | 0
N | PFA | CS0026503SG | CCAR | OBERON PLUS | SCAN DELAY | ADI RAI | OP-39 RMA unit exhibits similar failure as OP-31 (LMS# CS0026445SG) RMA unit. The CCXEngine and CCXFP intest Vmin are much higher than OP-31. CSAM and PEM shows no anomaly. Multiple SDL sites detected (high res). LVP shows slow to rise transition at failing condition. No anomaly obsered from M8 to V6. Two point nanoprobing at V7 shows no anomaly at some failing nets. sample at V4, resistive curve at V4, FIB hole open to expose M3. resistive V4 to M3 curve. Further retrimmed and TEM in progress. | Yinzhe, Shang Yi, Kaihui, Vasanth, Jin-Jie, Gopi, Winson, Chiew Yu | IN PROGRESS | 2022-01-17 |  | 2022-03-03 | 2022-03-08 |  | 15 | 2022 | 2022-01-17 |  |  | FIFIFIFIFIFIFIPFAPFAPFAPFAPFAPFAPFAPFA | No | No |  | 15 | 15 | 8 |  | 0
N | PFA | CS0026740SG | REL | GENESIS-X | BIST | SUHAIL | HTOL10_1 T168h, UID: M11G80015021304,CCD0: TCHT900008330501 fails scan and bist at ARDECBROM array. Low res abnormal emission and CTP fail site observed close to the callout net. Damaged metal 3, metal 2 was observed at VDDCORE & Vss at the PEM site. FIB tem prepped is completed. Pending for TEM | Hock bee, munyee, Jin Jie, Raja, Lito, Vasanth | IN PROGRESS | 2022-03-22 |  | 2022-03-29 |  |  | 15 | 2022 | 2022-03-18 |  |  | FIPFAPFAPFAPFAPFAPFAPFA | No | No |  | 8 | 8 | 0 |  | 0
N | PFA | CS0026548SG | CCAR | SPARKMAN | SCAN LOGIC | KOH HUI PING | marginal scan fail on ccxcore0. High res PEM shows no anomaly. High res SDL shows two pass sites at the driver and receiver of the callout net. Laser Voltage Probing (LVP) shows slow to rise transition at the receiver cell.​ V6 probing shows higher resistance at the driver site. X-cut TEM does not show any anomaly. Orthogonal conversion to Y-cut in progress. | Dion, David, Samuel, Chiew Yu, Winson, Hao Ran, Jin-Jie, Gopi, Kai Hui | IN PROGRESS | 2022-02-17 |  | 2022-03-11 | 2022-03-12 |  | 15 | 2022 | 2022-01-27 |  |  | FIFIFIFIFIFIPFAPFAPFAPFAPFA | No | No |  | 11 | 11 | 5 |  | 0
N | PFA | CS0026295SG | TSMC YIELD | NAVI 23 | OTHER | BILL ANG | CLDO fails.Abnomal hotspot and emission observed at suspected CLDO. Unit on hold at M1. FI to discuss with designer to further isolate the fail. | Samuel, Munyee, Jin-Jie | IN PROGRESS | 2021-11-16 |  | 2021-12-30 | 2022-01-01 |  | 15 | 2022 | 2021-11-05 |  |  | FIPFAPFAPFAPFAPFAPFAPFAPFAPFAPFAPFAPFAPFAPFAPFAPFAPFAPFAPFA | No | No |  | 20 | 20 | 12 |  | 0
N | PFA | CS0026442SG | CCAR | OBERON | SCAN DELAY | CHIA YING | WO06497S10429 fail scan delay intest3. High res SDL site observed at callout net. LVP show data delay at SDL site location. No anomalies observed under SEM imaging between M4 and VDVG. Nanoprobing in progress. | Haoran, Jin-Jie, Gopi, Nathan, Kaihui, Winson, Wee Siang, Shang Yi | IN PROGRESS | 2022-01-07 | 2022-03-11 | 2022-03-16 | 2022-03-17 |  | 15 | 2022 | 2021-12-21 |  |  | FIFIFIFIFIFIFIFIFIPFAPFAPFAPFAPFAPFAPFA | No | No |  | 16 | 16 | 7 |  | 0
N | PFA | CS0026381SG | CCAR | VERMEER | SCAN DELAY | ZHAO WEI | M0W230007091400​ fail on Scan Delay CCD L3X Intest 1 and on Scan Delay CCD Intest 3. High res SDL passing sites observed. LVP observed slow fall edge from the suspected net's driver side (suspected resistive via). Unit is at V11. In queue for nanoprobing. | Shang Yi, Haoran, Jin-Jie, Gopi, Yi-Xuan, Xue Yao | IN PROGRESS | 2021-12-07 |  | 2022-03-22 | 2022-03-23 |  | 15 | 2022 | 2021-12-01 |  |  | FIFIFIFIFIFIFIFIFIFIFIFIPFAPFAPFAPFAPFAPFAPFAPFA | No | No |  | 20 | 20 | 8 |  | 0
N | PFA | CS0026451SG | TSMC YIELD | OBERON PLUS | SCAN DELAY | ADI RAI | TFTY23TF16092303 fails CCX net repeater. No anomaly shown in CSAM and optical inspection. No PEM site shown at net of interest (ct0/p_abuf). 9 extra PEM sites detected (high res). SEM at M1. | Wei Jie, Kai Hui, Vasanth, Gopi, Winson, Chiew Yu | IN PROGRESS | 2022-01-02 |  | 2022-02-09 | 2022-02-10 |  | 15 | 2022 | 2021-12-23 |  |  | FIFIFIFIFIFIFIFIPFAPFAPFAPFAPFAPFAPFAPFAPFAPFAPFAPFAPFA | No | No |  | 21 | 21 | 13 |  | 48
N | PFA | CS0026702SG | TSMC YIELD | OBERON PLUS | BIST | ADI RAI | Unit fails bist (4 col) + scan (VIRAGE). Polished down 50um due to surface scratches. CSAM shows no abnormaly. High res PEM shows an abnormal site at the control of reported failing columns. LSM shows anomaly near the PEM site. Unit deprocessed to M2. | David Lum,Dion,Munyee,Samuel, Yinzhe, Cheawei, Soonhuat Kai Hui, Jin-Jie, Chiew Yu, | IN PROGRESS | 2022-03-15 |  | 2022-03-22 | 2022-03-23 |  | 15 | 2022 | 2022-03-10 |  |  | FIPFAPFAPFAPFAPFAPFAPFAPFA | No | No |  | 9 | 9 | 7 |  | 0
N | FI | CS0026553SG | REL | STONES | JTAG | BRANDON | unit not able to boot. CSAM shows cracked CCD3. Not related to fail. To be polished away. CSAM also shows two anomalies on the VDDCR_SOC_S5_Q3 bumps in the IOD. 2D X-ray shows an anomaly on one of the VDDCR_SOC_S5_Q3 bumps in the IOD. LSM shows no significant active damage. CT shows slightly resistive results when biasing VDDCR_SOC vs VSS. Thermal emission shows abnormal hotspot when biasing VDDSOC vs VSS near the CSAM anomalies’ location. PEM shows abnormal sites near the CSAM anomalies’ location. Ongoing interim report writing. | Raja, Kaihui, Jin-Jie, Gopi, Wen Hao, Lei Lei, Lito, Xue Yao | IN PROGRESS | 2022-03-16 |  | 2022-04-07 |  |  | 15 | 2022 | 2022-01-28 |  |  | FIFIFIFIFIFIFIFIFIFIFIPFAPFA | No | No |  | 13 | 13 | 0 |  | 0
N | FI | CS0026784SG | REL | RAPHAEL | SCAN LOGIC | INBA | T8V3520002071403_ID3 fails to scan logic. Delidding in progress. | Hao Ran, Kevin | IN PROGRESS | 2022-04-09 |  | 2022-04-28 |  |  | 15 | 2022 | 2022-04-04 |  |  | FIFIFIFIPFAPFAPFAPFAPFAPFA | No | No |  | 10 | 10 | 0 |  | 0
N | FI | CS0026783SG | REL | RAPHAEL | SCAN LOGIC | INBA | T8V3520002061003_ID81 fails to scan logic. Delidding in progress. | Chiew Yu, Kevin | IN PROGRESS | 2022-04-07 |  | 2022-04-28 |  |  | 15 | 2022 | 2022-04-04 |  |  | FIFIFIFIPFAPFAPFAPFAPFAPFA | No | No |  | 10 | 10 | 0 |  | 0
N | FI | CS0026791SG | CCAR | OBERON PLUS | SCAN LOGIC | KOKCHOON | EVT50 fails logic grossly. |  | IN QUEUE - TOOL | 2022-04-17 |  | 2022-04-28 |  |  | 15 | 2022 | 2022-04-05 |  |  | FIFIFIPFAFIPFAPFAPFAPFA | No | No |  | 9 | 9 | 5 |  | 0
N | FI | CS0026549SG | TSMC YIELD | MERO | PLL | CALVIN | DDR PLL fails. Abnormal PEM site detected at Low Res on reject. Units polished and proceeding with High Res PEM analysis. Observed high res PEM anomaly. Tracing in progress. | Chiew Yu, Lei Lei | IN PROGRESS | 2022-03-22 |  | 2022-04-28 |  |  | 15 | 2022 | 2022-01-27 |  |  | FIFIFIFIFIFIFIFIFIFIFIFIFIFIFIFIFIPFAPFAPFAPFA | No | No |  | 21 | 21 | 0 |  | 6
N | FI | CS0026774SG | NPI | NAVI33 | BIST | KARTHIKEYAN INBANATHAN | unit hard failure for mbist_posthr_sms_vmin. Reject showed similar I-V curve as reference on major power supplies. Abnormal PEM sites (low res) observed at bitmap location. Polished to 45um. High res PEM also observed abnormal sites at bitmap location and nearby sites. | Haoran, Lito | IN PROGRESS | 2022-04-01 |  | 2022-04-13 |  |  | 15 | 2022 | 2022-03-30 |  |  | FIPFAPFAPFAPFAPFAPFAPFAPFAPFA | No | No |  | 10 | 10 | 0 |  | 0
N | FI | CS0026401SG | PROJECT | RAPHAEL | SLT | DING FENG | Thermal mapping was requested on RPL SLT when running certain workload. Thermal contour and Tmon reading accuracy are the objective. Hardware setup is done. Tdiode reading is incorrect with software, exploring hardware method. Hardware method of Tdiode reading requires device to be powered up, pending HWI to loan the GPUTJ board. GPUTJ board has been acquired. Thermal analysis is done and interim report has been released. Next plan: perform thermal analysis with Tmon calibrated device. Pending for requestor's feedback for next plan. Next plan is to redo the experiment with Tmon-calibrated device. Received unfused RPL units but with thermal calibration. Thermal reading of IOD and 2CCDs are all correct. Thermal mapping on SLT (whole package and single core) are done, data analysis is done. Report has been released. Pending for Requestor's feedback. | Nathan | IN PROGRESS | 2021-12-08 | 2022-03-15 | 2022-04-13 |  |  | 15 | 2022 | 2021-12-08 | 2022-03-15 | 2022-04-13 | FIFIFIFIFIFIFIFIFIFIFIFIFIFIFIFI | Yes | No |  | 16 | 16 | 0 | 29 | 29
N | FI | CS0026506SG | REL | VERMEER | CREST | SUHAIL | 1 PS/Continuity passing units submitted to FA to do thermal & photon emission with VPULSE technique to look out for abnormal sites matching AP stringer signature using Crest patterns. This is a follow up request for the AP stringer experiment. Thermal mapping was completed and interim report sent out. To check the same behaviour on non-stack CCD. Pending Tester & hardware due to other Milanx jobs in progress | Gopi, Venkat | ON HOLD - TESTER | 2022-01-28 | 2021-01-28 | 2022-05-04 |  |  | 15 | 2022 | 2022-01-26 |  |  | FIFIFIFIFIFIFIFIFIFIFIFIFIFIFIFIFIFIFI | Yes | No |  | 19 | 19 | 0 |  | 0
N | PFA | CS0026503SG | CCAR | OBERON PLUS | SCAN DELAY | ADI RAI | OP-39 RMA unit exhibits similar failure as OP-31 (LMS# CS0026445SG) RMA unit. The CCXEngine and CCXFP intest Vmin are much higher than OP-31. CSAM and PEM shows no anomaly. Multiple SDL sites detected (high res). LVP shows slow to rise transition at failing condition. No anomaly obsered from M8 to V6. Two point nanoprobing at V7 shows no anomaly at some failing nets. sample at V4, resistive curve at V4, FIB hole open to expose M3. resistive V4 to M3 curve. Further retrimmed and TEM in progress. | Yinzhe, Shang Yi, Kaihui, Vasanth, Jin-Jie, Gopi, Winson, Chiew Yu | IN PROGRESS | 2022-01-17 |  | 2022-03-03 | 2022-03-08 |  | 16 | 2022 | 2022-01-17 |  |  | FIFIFIFIFIFIFIPFAPFAPFAPFAPFAPFAPFAPFA | No | No |  | 15 | 15 | 8 |  | 0
N | PFA | CS0026740SG | REL | GENESIS-X | BIST | SUHAIL | HTOL10_1 T168h, UID: M11G80015021304,CCD0: TCHT900008330501 fails scan and bist at ARDECBROM array. Low res abnormal emission and CTP fail site observed close to the callout net. Damaged metal 3, metal 2 was observed at VDDCORE & Vss at the PEM site. TEM next | Hock bee, munyee, Jin Jie, Raja, Lito, Vasanth | IN PROGRESS | 2022-03-22 |  | 2022-03-29 |  |  | 16 | 2022 | 2022-03-18 |  |  | FIPFAPFAPFAPFAPFAPFAPFA | No | No |  | 8 | 8 | 0 |  | 0
N | PFA | CS0026295SG | TSMC YIELD | NAVI 23 | OTHER | BILL ANG | CLDO fails.Abnomal hotspot and emission observed at suspected CLDO. Unit on hold at M1. FI to discuss with designer to further isolate the fail. | Samuel, Munyee, Jin-Jie | IN PROGRESS | 2021-11-16 |  | 2021-12-30 | 2022-01-01 |  | 16 | 2022 | 2021-11-05 |  |  | FIPFAPFAPFAPFAPFAPFAPFAPFAPFAPFAPFAPFAPFAPFAPFAPFAPFAPFAPFA | No | No |  | 20 | 20 | 12 |  | 0
N | PFA | CS0026442SG | CCAR | OBERON | SCAN DELAY | CHIA YING | WO06497S10429 fail scan delay intest3. High res SDL site observed at callout net. LVP show data delay at SDL site location. No anomalies observed under SEM imaging between M4 and VDVG. Nanoprobing shows no anomalies. In queue for C-AFM. | Haoran, Jin-Jie, Gopi, Nathan, Kaihui, Winson, Wee Siang, Shang Yi | IN PROGRESS | 2022-01-07 | 2022-03-11 | 2022-03-16 | 2022-03-17 |  | 16 | 2022 | 2021-12-21 |  |  | FIFIFIFIFIFIFIFIFIPFAPFAPFAPFAPFAPFAPFA | No | No |  | 16 | 16 | 7 |  | 0
N | PFA | CS0026381SG | CCAR | VERMEER | SCAN DELAY | ZHAO WEI | M0W230007091400​ fail on Scan Delay CCD L3X Intest 1 and on Scan Delay CCD Intest 3. High res SDL passing sites observed. LVP observed slow fall edge from the suspected net's driver side (suspected resistive via). Nanoprobing at V6 showed resistive. TEM analysis in progress | Shang Yi, Haoran, Jin-Jie, Gopi, Yi-Xuan, Xue Yao, Wee Siang, MunYee | IN PROGRESS | 2021-12-07 |  | 2022-03-22 | 2022-03-23 |  | 16 | 2022 | 2021-12-01 |  |  | FIFIFIFIFIFIFIFIFIFIFIFIPFAPFAPFAPFAPFAPFAPFAPFA | No | No |  | 20 | 20 | 8 |  | 0
N | PFA | CS0026451SG | TSMC YIELD | OBERON PLUS | SCAN DELAY | ADI RAI | TFTY23TF16092303 fails CCX net repeater. No anomaly shown in CSAM and optical inspection. No PEM site shown at net of interest (ct0/p_abuf). 9 extra PEM sites detected (high res). Nanoprobing at VDVG shows abnormal PMOS transistor characteristics. In queue for TEM prep. | Wei Jie, Kai Hui, Vasanth, Gopi, Winson, Chiew Yu | IN PROGRESS | 2022-01-02 |  | 2022-02-09 | 2022-02-10 |  | 16 | 2022 | 2021-12-23 |  |  | FIFIFIFIFIFIFIFIPFAPFAPFAPFAPFAPFAPFAPFAPFAPFAPFAPFAPFA | No | No |  | 21 | 21 | 13 |  | 48
N | PFA | CS0026702SG | TSMC YIELD | OBERON PLUS | BIST | ADI RAI | Unit fails bist (4 col) + scan (VIRAGE). High res PEM shows an abnormal site at the control of reported failing columns. LSM shows anomaly near the PEM site. PVC anomaly observed at M2.Nanoprobing shows anomaly at M2.In queue for tem-prep. | David Lum,Dion,Munyee,Samuel, Yinzhe, Cheawei, Soonhuat Kai Hui, Jin-Jie, Chiew Yu, | IN PROGRESS | 2022-03-15 |  | 2022-03-22 | 2022-03-23 |  | 16 | 2022 | 2022-03-10 |  |  | FIPFAPFAPFAPFAPFAPFAPFAPFA | No | No |  | 9 | 9 | 7 |  | 0
N | PFA | CS0026774SG | NPI | NAVI33 | BIST | KARTHIKEYAN INBANATHAN | T8W2850007151601 unit hard failure for mbist_posthr_sms_vmin. Reject showed similar I-V curve as reference on major power supplies. Abnormal PEM sites (low res) observed at bitmap location. Polished to 45um. High res PEM also observed abnormal sites at bitmap location and nearby sites. Abnormal PEM site observed at WL and its control. Other emission sites could be due to secondary emission. PFA in progress | Hock bee, Haoran, Jin Jie, Gopi Lito | IN PROGRESS | 2022-04-01 |  | 2022-04-13 |  |  | 16 | 2022 | 2022-03-30 |  |  | FIPFAPFAPFAPFAPFAPFAPFAPFAPFA | No | No |  | 10 | 10 | 0 |  | 0
N | PFA | CS0026553SG | REL | STONES | JTAG | BRANDON | unit not able to boot. CSAM shows cracked CCD3. Not related to fail. To be polished away. CSAM shows anomalies on VDDCR_SOC_S5_Q3 bumps in the IOD. 2D X-ray shows an anomaly on one of the VDDCR_SOC_S5_Q3 bumps in the IOD. CT shows slightly leakage when biasing VDDCR_SOC vs VSS. Thermal emission shows abnormal hotspot when biasing VDDSOC vs VSS near the CSAM anomalies’ location. LSM shows no significant active damage at CSAM anomalies and hotspot locations. PEM shows abnormal sites near the CSAM anomalies’ location. In PFA q. | David Lum,Hock bee,Dion,Xue Yao, Gopi, Raja,,Kaihui, Lei Lei, Lito, Wen Hao | IN PROGRESS | 2022-03-16 |  | 2022-04-07 |  |  | 16 | 2022 | 2022-01-28 |  |  | FIFIFIFIFIFIFIFIFIFIFIPFAPFA | No | No |  | 13 | 13 | 0 |  | 0
N | FI | CS0026808SG | CCAR | GENESIS | SCAN CHAIN | YADANA | 9JN9586R10033(ACF#140) fails scan chain. Delidding completed. Low res emission shows abnormal site in callout. Polishing completed. High res emission analysis preparation in progress | Xue Yao, Yi Xuan, Vasanth, Raja | IN PROGRESS | 2022-04-10 |  | 2022-04-25 |  |  | 16 | 2022 | 2022-04-08 |  |  | FIFIPFAPFAPFAPFAPFA | No | No |  | 7 | 7 | 0 |  | 0
N | FI | CS0026784SG | REL | RAPHAEL | SCAN LOGIC | INBA | T8V3520002071403_ID3 fails to scan logic. Delidding in progress. Low Res PEM site detected on CCD0 core3. Low Res CTP failing site observed on CCD0 core3. Unit polished to 45um. High res PEM site observed on CCD0 core3. High Res CTP passing and failing site observed on CCD0 core3. | Gopi, Vasanth, Chiew Yu, Kaihui, Lei Lei, Lito, Kevin | IN PROGRESS | 2022-04-09 |  | 2022-04-28 |  |  | 16 | 2022 | 2022-04-04 |  |  | FIFIFIFIPFAPFAPFAPFAPFAPFA | No | No |  | 10 | 10 | 0 |  | 0
N | FI | CS0026783SG | REL | RAPHAEL | SCAN LOGIC | INBA | T8V3520002061003_ID81 fails to scan logic. Low res PEM site observed on CCD1 core7 callout. Low res CTP passing site observed on CCD1 core7 callout. Polished to 45um. High res PEM site observed at CCD1 core 7 callout. High res CTP in progress. | Haoran, Gopi, Kevin, Lei Lei | IN PROGRESS | 2022-04-07 |  | 2022-04-28 |  |  | 16 | 2022 | 2022-04-04 |  |  | FIFIFIFIPFAPFAPFAPFAPFAPFA | No | No |  | 10 | 10 | 0 |  | 0
N | FI | CS0026815SG | CCAR | GENESIS | SCAN DELAY | YADANA | ACF99 scan fail. |  | IN QUEUE - TESTER | 2022-04-19 |  | 2022-04-30 |  |  | 16 | 2022 | 2022-04-11 |  |  | FIFIFIFIPFAPFAPFAPFAPFAPFAPFAPFAPFA | No | No |  | 13 | 13 | 0 |  | 0
N | FI | CS0026791SG | CCAR | OBERON PLUS | SCAN LOGIC | KOKCHOON | EVT47 fails logic grossly. CSAM shows no anomaly. Polishing of unit in progress. | KaiHui, YiXuan | IN QUEUE - TOOL | 2022-04-17 |  | 2022-04-28 |  |  | 16 | 2022 | 2022-04-05 |  |  | FIFIFIPFAFIPFAPFAPFAPFA | No | No |  | 9 | 9 | 5 |  | 0
N | FI | CS0026549SG | TSMC YIELD | MERO | PLL | CALVIN | DDR PLL fails. Abnormal PEM site detected at Low Res on reject. Units polished and proceeding with High Res PEM analysis. Observed high res PEM anomaly. Tracing in progress. | Vasanth, Chiew Yu, Kaihui, Lei Lei | IN PROGRESS | 2022-03-22 |  | 2022-04-28 |  |  | 16 | 2022 | 2022-01-27 |  |  | FIFIFIFIFIFIFIFIFIFIFIFIFIFIFIFIFIPFAPFAPFAPFA | No | No |  | 21 | 21 | 0 |  | 6
N | FI | CS0026813SG | TSMC YIELD | MERO | ALARM | KC | AVFS alarm fail at 40C |  | IN QUEUE - TESTER | 2022-04-30 |  | 2022-05-30 |  |  | 16 | 2022 | 2022-04-11 |  |  | FIFIFIFIFIFIFIFI | Yes | No |  | 8 | 8 | 0 |  | 0
N | FI | CS0026823SG | TSMC YIELD | OBERON PLUS | SCAN LOGIC | HUAI SENG | net repeater. Pending unit submission. |  | ON HOLD - EXTERNAL | [5 empty] | 16 | 2022 |  |  |  | FIFIFIFIFI | Yes | No |  | 0 | 0 | 0 |  | 0
N | FI | CS0026828SG | PROJECT | RAPHAEL | OTHER | DING FENG | Thermal map of SLT workload |  | IN QUEUE - TOOL | 2022-04-13 |  | 2022-06-21 |  |  | 16 | 2022 | 2022-04-13 |  |  | FIFIFIFIFIFIFIFIFIFIFI | Yes | No |  | 11 | 11 | 0 |  | 23
N | FI | CS0026506SG | REL | VERMEER | CREST | SUHAIL | 1 PS/Continuity passing units submitted to FA to do thermal & photon emission with VPULSE technique to look out for abnormal sites matching AP stringer signature using Crest patterns. This is a follow up request for the AP stringer experiment. Thermal mapping was completed and interim report sent out. To check the same behaviour on non-stack CCD. Pending Tester & hardware due to other Milan-X jobs in progress | Gopi, Venkat | ON HOLD - TESTER | 2022-01-28 | 2021-01-28 | 2022-05-04 |  |  | 16 | 2022 | 2022-01-26 |  |  | FIFIFIFIFIFIFIFIFIFIFIFIFIFIFIFIFIFIFI | Yes | No |  | 19 | 19 | 0 |  | 0
N | PFA | CS0026639SG | CCAR | GENESIS | SCAN DELAY | YADANA | 9JK5925O10046 fails to scandelay marginally. Return from ByteDance. No abnormal PEM observed at low res. Low and high res SDL show multiple SDL sites. LVP show data delay at 1 of the strongest SDL site location. Nanoprobing at Via10 found no anomaly in the resistance compared to reference at net /cx0/core4/FE_FEEDX_Way_AG1_0__7__SPLIT0_1. Direct TEM analysis was performed at net: /cx0/core4/Way_AG1_0__7_. TEM found resistive Via2 at the failing net /cx0/core4/Way_AG1_0__7_ | Hock Bee, David,Munyee, Chea Wei, Samuel, Gopi, Winson, Jin Jie, Chiew Yu | COMPLETED | 2022-03-07 |  | 2022-03-16 |  |  | 16 | 2022 | 2022-03-07 |  |  | FIFIFIPFAPFAPFAPFAPFA | No | No |  | 8 | 8 | 0 |  | 0
N | PFA | CS0026548SG | CCAR | SPARKMAN | SCAN LOGIC | KOH HUI PING | marginal scan fail on ccxcore0. High res PEM shows no anomaly. High res SDL shows two pass sites at the driver and receiver of the callout net. Laser Voltage Probing (LVP) shows slow to rise transition at the receiver cell.​ V6 probing shows higher resistance at the driver site. X-cut TEM does not show any anomaly. Orthogonal conversion to Y-cut reveals resistive V1. | Dion, David, Samuel, Mun Yee, Chiew Yu, Winson, Hao Ran, Jin-Jie, Gopi, Kai Hui | COMPLETED | 2022-02-17 |  | 2022-03-11 | 2022-03-12 |  | 16 | 2022 | 2022-01-27 |  |  | FIFIFIFIFIFIPFAPFAPFAPFAPFA | No | No |  | 11 | 11 | 5 |  | 0
N | FI | CS0026401SG | PROJECT | RAPHAEL | SLT | DING FENG | Thermal mapping was requested on RPL SLT when running certain workload. Thermal contour and Tmon reading accuracy are the objective. Hardware setup is done. Tdiode reading is incorrect with software, exploring hardware method. Hardware method of Tdiode reading requires device to be powered up, pending HWI to loan the GPUTJ board. GPUTJ board has been acquired. Thermal analysis is done and interim report has been released. Next plan: perform thermal analysis with Tmon calibrated device. Pending for requestor's feedback for next plan. Next plan is to redo the experiment with Tmon-calibrated device. Received unfused RPL units but with thermal calibration. Thermal reading of IOD and 2CCDs are all correct. Thermal mapping on SLT (whole package and single core) are done, data analysis is done. Report has been released. Job is completed | Nathan | COMPLETED | 2021-12-08 |  | 2022-04-13 |  |  | 16 | 2022 | 2021-12-08 |  |  | FIFIFIFIFIFIFIFIFIFIFIFIFIFIFIFI | Yes | No |  | 16 | 16 | 0 |  | 29
N | PFA | CS0026503SG | CCAR | OBERON PLUS | SCAN DELAY | ADI RAI | OP-39 RMA unit exhibits similar failure as OP-31 (LMS# CS0026445SG) RMA unit. The CCXEngine and CCXFP intest Vmin are much higher than OP-31. Multiple SDL sites detected (high res). LVP shows slow to rise transition at failing condition. Two point nanoprobing at V7 shows no anomaly at some failing nets. sample at V4, resistive curve at V4, FIB hole open to expose M3. resistive V4 to M3 curve. Detailed TEM in progress. | Yinzhe, Shang Yi, Kaihui, Vasanth, Jin-Jie, Gopi, Winson, Chiew Yu | IN PROGRESS | 2022-01-17 |  | 2022-03-03 | 2022-03-08 |  | 17 | 2022 | 2022-01-17 |  |  | FIFIFIFIFIFIFIPFAPFAPFAPFAPFAPFAPFAPFA | No | No |  | 15 | 15 | 8 |  | 0
N | PFA | CS0026740SG | REL | GENESIS-X | BIST | SUHAIL | HTOL10_1 T168h, UID: M11G80015021304,CCD0: TCHT900008330501 fails scan and bist at ARDECBROM array. Low res abnormal emission and CTP fail site observed close to the callout net. Damaged metal 3, metal 2 was observed at VDDCORE & Vss at the PEM site. Pending for TEM | Hock bee, munyee, Jin Jie, Raja, Lito, Vasanth | ON HOLD - TOOL | 2022-03-22 |  | 2022-03-29 |  |  | 17 | 2022 | 2022-03-18 |  |  | FIPFAPFAPFAPFAPFAPFAPFA | No | No |  | 8 | 8 | 0 |  | 0
N | PFA | CS0026295SG | TSMC YIELD | NAVI 23 | OTHER | BILL ANG | CLDO fails.Abnomal hotspot and emission observed at suspected CLDO. Unit on hold at M1. FI to discuss with designer to further isolate the fail. | Samuel, Munyee, Jin-Jie | IN PROGRESS | 2021-11-16 |  | 2021-12-30 | 2022-01-01 |  | 17 | 2022 | 2021-11-05 |  |  | FIPFAPFAPFAPFAPFAPFAPFAPFAPFAPFAPFAPFAPFAPFAPFAPFAPFAPFAPFA | No | No |  | 20 | 20 | 12 |  | 0
N | PFA | CS0026442SG | CCAR | OBERON | SCAN DELAY | CHIA YING | WO06497S10429 fail scan delay intest3. High res SDL site observed at callout net. LVP show data delay at SDL site location. No anomalies observed under SEM imaging between M4 and VDVG. Nanoprobing shows no anomalies. C-AFM shows no anomalies. | Wee Siang, Haoran, Jin-Jie, Gopi, Nathan, Kaihui, Winson, Shang Yi, Qi Soon | IN PROGRESS | 2022-01-07 | 2022-03-11 | 2022-03-16 | 2022-03-17 |  | 17 | 2022 | 2021-12-21 |  |  | FIFIFIFIFIFIFIFIFIPFAPFAPFAPFAPFAPFAPFA | No | No |  | 16 | 16 | 7 |  | 0
N | PFA | CS0026381SG | CCAR | VERMEER | SCAN DELAY | ZHAO WEI | M0W230007091400​ fail on Scan Delay CCD L3X Intest 1 and on Scan Delay CCD Intest 3. High res SDL passing sites observed. LVP observed slow fall edge from the suspected net's driver side (suspected resistive via). Nanoprobing at V6 showed resistive. TEM analysis in progress | Shang Yi, Haoran, Jin-Jie, Gopi, Yi-Xuan, Xue Yao, Wee Siang, MunYee | IN PROGRESS | 2021-12-07 |  | 2022-03-22 | 2022-03-23 |  | 17 | 2022 | 2021-12-01 |  |  | FIFIFIFIFIFIFIFIFIFIFIFIPFAPFAPFAPFAPFAPFAPFAPFA | No | No |  | 20 | 20 | 8 |  | 0
N | PFA | CS0026451SG | TSMC YIELD | OBERON PLUS | SCAN DELAY | ADI RAI | TFTY23TF16092303 fails CCX net repeater. No anomaly shown in CSAM and optical inspection. No PEM site shown at net of interest (ct0/p_abuf). 9 extra PEM sites detected (high res). Nanoprobing at VDVG shows abnormal PMOS transistor characteristics. In queue for TEM. | Wei Jie, Kai Hui, Vasanth, Gopi, Winson, Chiew Yu | IN PROGRESS | 2022-01-02 |  | 2022-02-09 | 2022-02-10 |  | 17 | 2022 | 2021-12-23 |  |  | FIFIFIFIFIFIFIFIPFAPFAPFAPFAPFAPFAPFAPFAPFAPFAPFAPFAPFA | No | No |  | 21 | 21 | 13 |  | 48
N | PFA | CS0026702SG | TSMC YIELD | OBERON PLUS | BIST | ADI RAI | Unit fails bist (4 col) + scan (VIRAGE). High res PEM shows an abnormal site at the control of reported failing columns. LSM shows anomaly near the PEM site. PVC anomaly observed at M2.Nanoprobing shows anomaly at M2.In queue for tem-prep. | David Lum,Dion,Munyee,Samuel, Yinzhe, Cheawei, Soonhuat Kai Hui, Jin-Jie, Chiew Yu, | IN PROGRESS | 2022-03-15 |  | 2022-03-22 | 2022-03-23 |  | 17 | 2022 | 2022-03-10 |  |  | FIPFAPFAPFAPFAPFAPFAPFAPFA | No | No |  | 9 | 9 | 7 |  | 0
N | PFA | CS0026774SG | NPI | NAVI33 | BIST | KARTHIKEYAN INBANATHAN | T8W2850007151601 unit hard failure for mbist_posthr_sms_vmin. Reject showed similar I-V curve as reference on major power supplies. Abnormal PEM sites (low res) observed at bitmap location. Polished to 45um. High res PEM also observed abnormal sites at bitmap location and nearby sites. Abnormal PEM site observed at WL and its control. Other emission sites could be due to secondary emission. Unit at Via0. Queue for probing . | Shangyi, Hock bee, Haoran, Jin Jie, Gopi Lito | ON HOLD - TOOL | 2022-04-01 |  | 2022-04-13 |  |  | 17 | 2022 | 2022-03-30 |  |  | FIPFAPFAPFAPFAPFAPFAPFAPFAPFA | No | No |  | 10 | 10 | 0 |  | 0
N | FI | CS0026808SG | CCAR | GENESIS | SCAN CHAIN | YADANA | 9JN9586R10033(ACF#140) fails scan chain. Delidding completed. High res emission shows abnormal site in callout.Laser Voltage Probing (LVP) in progress | Xue Yao, Yi Xuan, Vasanth, Raja | IN PROGRESS | 2022-04-10 |  | 2022-04-25 |  |  | 17 | 2022 | 2022-04-08 |  |  | FIFIPFAPFAPFAPFAPFA | No | No |  | 7 | 7 | 0 |  | 0
N | FI | CS0026815SG | CCAR | GENESIS | SCAN LOGIC | YADANA | M0UU10021040704 (ACF99) fails scan delay. Delidding completed. Low res emission in progress | Gopi, Yi Xuan, Raja | IN PROGRESS | 2022-04-19 |  | 2022-04-30 |  |  | 17 | 2022 | 2022-04-11 |  |  | FIFIFIFIPFAPFAPFAPFAPFAPFAPFAPFAPFA | No | No |  | 13 | 13 | 0 |  | 0
N | FI | CS0026784SG | REL | RAPHAEL | SCAN LOGIC | INBA | T8V3520002071403_ID3 fails to scan logic. Delidding in progress. Low Res PEM site detected on CCD0 core3. Low Res CTP failing site observed on CCD0 core3. Unit polished to 45um. High res PEM site observed on CCD0 core3. High Res CTP passing and failing site observed on CCD0 core3. Ongoing interim report writing. | Gopi, Vasanth, Chiew Yu, Kaihui, Lei Lei, Lito, Kevin | IN PROGRESS | 2022-04-09 |  | 2022-04-28 |  |  | 17 | 2022 | 2022-04-04 |  |  | FIFIFIFIPFAPFAPFAPFAPFAPFA | No | No |  | 10 | 10 | 0 |  | 0
N | FI | CS0026783SG | REL | RAPHAEL | SCAN LOGIC | INBA | T8V3520002061003_ID81 fails to scan logic. Low res PEM site observed on CCD1 core7 callout. Low res CTP passing site observed on CCD1 core7 callout. Polished to 45um. High res PEM site observed at CCD1 core7 callout. Unit crack during analysis, investigation in progress. | Haoran, Gopi, Vasanth, Kevin, Lei Lei | IN PROGRESS | 2022-04-07 |  | 2022-04-28 |  |  | 17 | 2022 | 2022-04-04 |  |  | FIFIFIFIPFAPFAPFAPFAPFAPFA | No | No |  | 10 | 10 | 0 |  | 0
N | FI | CS0026815SG | CCAR | GENESIS | SCAN DELAY | YADANA | ACF99 scan fail. |  | IN QUEUE - TESTER | 2022-04-19 |  | 2022-04-30 |  |  | 17 | 2022 | 2022-04-11 |  |  | FIFIFIFIPFAPFAPFAPFAPFAPFAPFAPFAPFA | No | No |  | 13 | 13 | 0 |  | 0
N | FI | CS0026791SG | CCAR | OBERON PLUS | SCAN LOGIC | KOKCHOON | EVT47 fails logic grossly. CSAM, CT & LSM shows no anomaly. PEM shows abnormal site at derom2. Ongoing LVP. | KaiHui, Jin-Jie, YiXuan, LeiLei, XueYao | IN QUEUE - TOOL | 2022-04-17 |  | 2022-04-28 |  |  | 17 | 2022 | 2022-04-05 |  |  | FIFIFIPFAFIPFAPFAPFAPFA | No | No |  | 9 | 9 | 5 |  | 0
N | FI | CS0026549SG | TSMC YIELD | MERO | PLL | CALVIN | DDR PLL fails. Abnormal PEM site detected at Low Res on reject. Units polished and proceeding with High Res PEM analysis. Observed high res PEM anomaly. Ongoing interim report writing. | Vasanth, Chiew Yu, Kaihui, Lei Lei | IN PROGRESS | 2022-03-22 |  | 2022-04-28 |  |  | 17 | 2022 | 2022-01-27 |  |  | FIFIFIFIFIFIFIFIFIFIFIFIFIFIFIFIFIPFAPFAPFAPFA | No | No |  | 21 | 21 | 0 |  | 6
N | FI | CS0026813SG | TSMC YIELD | MERO | ALARM | KC | AVFS alarm fail at 40C |  | IN QUEUE - TESTER | 2022-04-30 |  | 2022-05-30 |  |  | 17 | 2022 | 2022-04-11 |  |  | FIFIFIFIFIFIFIFI | Yes | No |  | 8 | 8 | 0 |  | 0
N | FI | CS0026823SG | TSMC YIELD | OBERON PLUS | SCAN LOGIC | HUAI SENG | net repeater. Pending unit submission. |  | ON HOLD - EXTERNAL | [5 empty] | 17 | 2022 |  |  |  | FIFIFIFIFI | Yes | No |  | 0 | 0 | 0 |  | 0
N | FI | CS0026828SG | PROJECT | RAPHAEL | OTHER | DING FENG | Thermal map of SLT workload. Thermal mapping analysis is in progress with Mprime workload. | Nathan | IN PROGRESS | 2022-04-13 |  | 2022-06-21 |  |  | 17 | 2022 | 2022-04-13 |  |  | FIFIFIFIFIFIFIFIFIFIFI | Yes | No |  | 11 | 11 | 0 |  | 23
N | FI | CS0026506SG | REL | VERMEER | CREST | SUHAIL | 1 PS/Continuity passing units submitted to FA to do thermal & photon emission with VPULSE technique to look out for abnormal sites matching AP stringer signature using Crest patterns. This is a follow up request for the AP stringer experiment. Thermal mapping was completed and interim report sent out. To check the same behaviour on non-stack CCD. Pending Tester & hardware due to other Milan-X jobs in progress | Gopi, Venkat | ON HOLD - TESTER | 2022-01-28 | 2021-01-28 | 2022-05-04 |  |  | 17 | 2022 | 2022-01-26 |  |  | FIFIFIFIFIFIFIFIFIFIFIFIFIFIFIFIFIFIFI | Yes | No |  | 19 | 19 | 0 |  | 0
N | PFA | CS0026553SG | REL | STONES | JTAG | BRANDON | Unit not able to boot. CSAM shows anomalies on VDDCR_SOC_S5_Q3 bumps in the IOD. 2D X-ray shows an anomaly on one of the VDDCR_SOC_S5_Q3 bumps in the IOD. CT shows slightly leakage when biasing VDDCR_SOC vs VSS. Thermal emission & PEM shows abnormal hotspot. Metal Melts observed corresponding to CSAM anomaly. Abnormal C4 bump observed corresponding to X-ray anomaly. Gross metal melting observed. | David Lum,Hock bee,Dion,munyeeXue Yao, Gopi, Raja,,Kaihui, Lei Lei, Lito, Wen Hao | COMPLETED | 2022-03-16 |  | 2022-04-07 |  |  | 17 | 2022 | 2022-01-28 |  |  | FIFIFIFIFIFIFIFIFIFIFIPFAPFA | No | No |  | 13 | 13 | 0 |  | 0
N | PFA | CS0026791SG | CCAR | OBERON PLUS | SCAN LOGIC | KOKCHOON | EVT47 fails logic grossly. CSAM, CT & LSM shows no anomaly. PEM shows abnormal site at derom2. LVP shows abnormal propagation to the WL driver. Deprocessing in progress. | XueYao, Yinzhe, KaiHui, Jin-Jie, YiXuan, LeiLei | IN PROGRESS | 2022-04-17 |  | 2022-04-28 | 2022-04-29 |  | 18 | 2022 | 2022-04-05 |  |  | FIFIFIPFAFIPFAPFAPFAPFA | No | No |  | 9 | 9 | 5 |  | 0
N | PFA | CS0026740SG | REL | GENESIS-X | BIST | SUHAIL | HTOL10_1 T168h, UID: M11G80015021304,CCD0: TCHT900008330501 fails scan and bist at ARDECBROM array. Low res abnormal emission and CTP fail site observed close to the callout net. Damaged metal 3, metal 2 was observed at VDDCORE & Vss at the PEM site. Pending for TEM | Hock bee, munyee, Jin Jie, Raja, Lito, Vasanth | ON HOLD - TOOL | 2022-03-22 |  | 2022-03-29 |  |  | 18 | 2022 | 2022-03-18 |  |  | FIPFAPFAPFAPFAPFAPFAPFA | No | No |  | 8 | 8 | 0 |  | 0
N | PFA | CS0026808SG | CCAR | GENESIS | SCAN CHAIN | YADANA | 9JN9586R10033(ACF#140) fails scan chain. Delidding completed. High res emission shows abnormal site in callout.Laser Voltage Probing (LVP) observed no toggle at the callout of interest. Delayering in progress | Xue Yao, Yi Xuan, Vasanth, Raja | IN PROGRESS | 2022-04-10 |  | 2022-04-25 |  |  | 18 | 2022 | 2022-04-08 |  |  | FIFIPFAPFAPFAPFAPFA | No | No |  | 7 | 7 | 0 |  | 0
N | PFA | CS0026295SG | TSMC YIELD | NAVI 23 | OTHER | BILL ANG | CLDO fails.Abnomal hotspot and emission observed at suspected CLDO. Unit on hold at M1. FI to discuss with designer to further isolate the fail. | Samuel, Munyee, Jin-Jie | IN PROGRESS | 2021-11-16 |  | 2021-12-30 | 2022-01-01 |  | 18 | 2022 | 2021-11-05 |  |  | FIPFAPFAPFAPFAPFAPFAPFAPFAPFAPFAPFAPFAPFAPFAPFAPFAPFAPFAPFA | No | No |  | 20 | 20 | 12 |  | 0
N | PFA | CS0026381SG | CCAR | VERMEER | SCAN DELAY | ZHAO WEI | M0W230007091400​ fail on Scan Delay CCD L3X Intest 1 and on Scan Delay CCD Intest 3. High res SDL passing sites observed. LVP observed slow fall edge from the suspected net's driver side (suspected resistive via). Nanoprobing at V6 showed resistive. TEM analysis in progress | Shang Yi, Haoran, Jin-Jie, Gopi, Yi-Xuan, Xue Yao, Wee Siang, MunYee | IN PROGRESS | 2021-12-07 |  | 2022-03-22 | 2022-03-23 |  | 18 | 2022 | 2021-12-01 |  |  | FIFIFIFIFIFIFIFIFIFIFIFIPFAPFAPFAPFAPFAPFAPFAPFA | No | No |  | 20 | 20 | 8 |  | 0
N | PFA | CS0026451SG | TSMC YIELD | OBERON PLUS | SCAN DELAY | ADI RAI | 31797-Internal-00570. TFTY23TF16092303 fails CCX net repeater. No anomaly shown in CSAM and optical inspection. No PEM site shown at net of interest (ct0/p_abuf). 9 extra PEM sites detected (high res). Nanoprobing at VDVG shows abnormal PMOS transistor characteristics. In queue for TEM. | Wei Jie, Wee Siang, Kai Hui, Vasanth, Gopi, Winson, Chiew Yu | IN PROGRESS | 2022-01-02 |  | 2022-02-09 | 2022-02-10 |  | 18 | 2022 | 2021-12-23 |  |  | FIFIFIFIFIFIFIFIPFAPFAPFAPFAPFAPFAPFAPFAPFAPFAPFAPFAPFA | No | No |  | 21 | 21 | 13 |  | 48
N | PFA | CS0026702SG | TSMC YIELD | OBERON PLUS | BIST | ADI RAI | Unit fails bist (4 col) + scan (VIRAGE). High res PEM shows an abnormal site at the control of reported failing columns. LSM shows anomaly near the PEM site. PVC anomaly observed at M2.Nanoprobing shows anomaly at M2. M0 anomaly observed during fib-cut. in queue for TEM. | David Lum, Dion,Munyee,Samuel, Yinzhe, Cheawei, Soonhuat Kai Hui, Jin-Jie, Chiew Yu, | IN PROGRESS | 2022-03-15 |  | 2022-03-22 | 2022-03-23 |  | 18 | 2022 | 2022-03-10 |  |  | FIPFAPFAPFAPFAPFAPFAPFAPFA | No | No |  | 9 | 9 | 7 |  | 0
N | PFA | CS0026774SG | NPI | NAVI33 | BIST | KARTHIKEYAN INBANATHAN | T8W2850007151601 unit hard failure for mbist_posthr_sms_vmin. Reject showed similar I-V curve as reference on major power supplies. Abnormal PEM sites (low res) observed at bitmap location. Polished to 45um. High res PEM also observed abnormal sites at bitmap location and nearby sites. Abnormal PEM site observed at WL and its control. Other emission sites could be due to secondary emission. Unit at Via0. Queue for probing . | Shangyi, Hock bee, Haoran, Jin Jie, Gopi Lito | ON HOLD - TOOL | 2022-04-01 |  | 2022-04-13 |  |  | 18 | 2022 | 2022-03-30 |  |  | FIPFAPFAPFAPFAPFAPFAPFAPFAPFA | No | No |  | 10 | 10 | 0 |  | 0
N | FI | CS0026815SG | CCAR | GENESIS | SCAN LOGIC | YADANA | M0UU10021040704 (ACF99) fails scan delay. Delidding completed. No low res emission site, low res SDL showed site. Sample preparation done. High res SDL in progress | Gopi, Yi Xuan, Winson, Raja, Kaihui | IN PROGRESS | 2022-04-19 |  | 2022-04-30 |  |  | 18 | 2022 | 2022-04-11 |  |  | FIFIFIFIPFAPFAPFAPFAPFAPFAPFAPFAPFA | No | No |  | 13 | 13 | 0 |  | 0
N | FI | CS0026784SG | REL | RAPHAEL | SCAN LOGIC | HABIB | T8V3520002071403_ID3 fails to scan logic. Delidding in progress. Low Res PEM site detected on CCD0 core3. Low Res CTP failing site observed on CCD0 core3. Unit polished to 45um. High res PEM site observed on CCD0 core3. High Res CTP passing and failing site observed on CCD0 core3. | Gopi, Vasanth, Chiew Yu, Kaihui, Lei Lei, Lito, Kevin | IN PROGRESS | 2022-04-09 |  | 2022-04-28 |  |  | 18 | 2022 | 2022-04-04 |  |  | FIFIFIFIPFAPFAPFAPFAPFAPFA | No | No |  | 10 | 10 | 0 |  | 0
N | FI | CS0026783SG | REL | RAPHAEL | SCAN LOGIC | HABIB | T8V3520002061003_ID81 fails to scan logic on CCD1 (U8A3330003211203). Low res PEM site observed on CCD1 core7 callout. Low res CTP passing site observed on CCD1 core7 callout. Polished to 45um. High res PEM site observed at CCD1 core7 callout. Unit crack during analysis. PFA in progress. | Haoran, Gopi, Vasanth, Kevin, Lei Lei | IN PROGRESS | 2022-04-07 |  | 2022-04-28 |  |  | 18 | 2022 | 2022-04-04 |  |  | FIFIFIFIPFAPFAPFAPFAPFAPFA | No | No |  | 10 | 10 | 0 |  | 0
N | FI | CS0026791SG | CCAR | OBERON PLUS | SCAN LOGIC | KOKCHOON | EVT47 fails logic grossly. CSAM, CT & LSM shows no anomaly. PEM shows abnormal site at derom2. LVP shows abnormal propagation to the WL driver. Ongoing interim report writing. | KaiHui, Jin-Jie, YiXuan, LeiLei, XueYao | IN QUEUE - TOOL | 2022-04-17 |  | 2022-04-28 |  |  | 18 | 2022 | 2022-04-05 |  |  | FIFIFIPFAFIPFAPFAPFAPFA | No | No |  | 9 | 9 | 5 |  | 0
N | FI | CS0026549SG | TSMC YIELD | MERO | PLL | CALVIN | DDR PLL fails. Abnormal PEM site detected at Low Res on reject. Units polished and proceeding with High Res PEM analysis. Observed high res PEM anomaly. Pending feedback from design. | Gopi, Vasanth, Chiew Yu, Kaihui, Lei Lei | IN PROGRESS | 2022-03-22 | 2022-04-22 | 2022-04-28 |  |  | 18 | 2022 | 2022-01-27 |  |  | FIFIFIFIFIFIFIFIFIFIFIFIFIFIFIFIFIPFAPFAPFAPFA | No | No |  | 21 | 21 | 0 |  | 6
N | FI | CS0026813SG | TSMC YIELD | MERO | ALARM | KC | AVFS alarm fail at 40C |  | IN QUEUE - TESTER | 2022-04-30 |  | 2022-05-30 |  |  | 18 | 2022 | 2022-04-11 |  |  | FIFIFIFIFIFIFIFI | Yes | No |  | 8 | 8 | 0 |  | 0
N | FI | CS0026823SG | TSMC YIELD | OBERON PLUS | SCAN LOGIC | HUAI SENG | net repeater. |  | ON HOLD - EXTERNAL | [5 empty] | 18 | 2022 |  |  |  | FIFIFIFIFI | Yes | No |  | 0 | 0 | 0 |  | 0
N | FI | CS0026828SG | PROJECT | RAPHAEL | OTHER | DING FENG | Thermal map of SLT workload. Thermal mapping analysis is in done with Mprime, VMadddog11, Vmadddog6 and Stressapp workload. Report sent and pending for requestor's feedback. | Nathan | IN PROGRESS | 2022-04-13 |  | 2022-06-21 |  |  | 18 | 2022 | 2022-04-13 |  |  | FIFIFIFIFIFIFIFIFIFIFI | Yes | No |  | 11 | 11 | 0 |  | 23
N | FI | CS0026506SG | REL | VERMEER | CREST | SUHAIL | 1 PS/Continuity passing units submitted to FA to do thermal & photon emission with VPULSE technique to look out for abnormal sites matching AP stringer signature using Crest patterns. This is a follow up request for the AP stringer experiment. Thermal mapping was completed and interim report sent out. To check the same behaviour on non-stack CCD. Pending Tester & hardware due to other Milan-X jobs in progress | Gopi, Venkat | ON HOLD - TESTER | 2022-01-28 | 2021-01-28 | 2022-05-04 |  |  | 18 | 2022 | 2022-01-26 |  |  | FIFIFIFIFIFIFIFIFIFIFIFIFIFIFIFIFIFIFI | Yes | No |  | 19 | 19 | 0 |  | 0
N | PFA | CS0026442SG | CCAR | OBERON | SCAN DELAY | CHIA YING | WO06497S10429 fail scan delay intest3. High res SDL site observed at callout net. LVP show data delay at SDL site location. SEM and PVC inspection shows no anomalies on callouts between M4 and VD/VG. Nanoprobing and C-AFM shows no anomalies on callouts at VD/VG. No anomalies on callouts observed under high kV BSE inspection. Root cause undetermined. | Wee Siang, Haoran, Jin-Jie, Gopi, Nathan, Kaihui, Winson, Shang Yi, Qi Soon | COMPLETED | 2022-01-07 | 2022-03-11 | 2022-03-16 | 2022-03-17 |  | 18 | 2022 | 2021-12-21 |  |  | FIFIFIFIFIFIFIFIFIPFAPFAPFAPFAPFAPFAPFA | No | No |  | 16 | 16 | 7 |  | 0
N | PFA | CS0026503SG | CCAR | OBERON PLUS | SCAN DELAY | ADI RAI | OP-39 RMA unit exhibits similar failure as OP-31 (LMS# CS0026445SG) RMA unit. The CCXEngine and CCXFP intest Vmin are much higher than OP-31. Multiple SDL sites detected (high res). LVP shows slow to rise transition at failing condition. Two point nanoprobing at V7 shows no anomaly at some failing nets. sample at V4, resistive curve at V4, FIB hole open to expose M3. resistive V4 to M3 curve. Detailed TEM inclusive, root cause undtermined | Yinzhe, Shang Yi, Kaihui, Vasanth, Jin-Jie, Gopi, Winson, Chiew Yu | COMPLETED | 2022-01-17 |  | 2022-03-03 | 2022-03-08 |  | 18 | 2022 | 2022-01-17 |  |  | FIFIFIFIFIFIFIPFAPFAPFAPFAPFAPFAPFAPFA | No | No |  | 15 | 15 | 8 |  | 0
N | PFA | CS0026784SG | REL | RAPHAEL | SCAN LOGIC | HABIB | T8V3520002071403_ID3 fails to scan logic. High res PEM & CTP site observed on CCD0 core3. Delayering in progress. | Wei Jie, Xue Yao, Gopi, Vasanth, Chiew Yu, Kaihui, Lei Lei, Lito, Kevin | IN PROGRESS | 2022-04-09 | 2022-04-27 | 2022-04-28 |  |  | 19 | 2022 | 2022-04-04 |  |  | FIFIFIFIPFAPFAPFAPFAPFAPFA | No | No |  | 10 | 10 | 0 |  | 0
N | PFA | CS0026783SG | REL | RAPHAEL | SCAN LOGIC | HABIB | T8V3520002061003_ID81 fails to scan logic on CCD1 (U8A3330003211203). Low res PEM & CTP site observed on CCD1 core7 callout. High res PEM site observed at CCD1 core7 callout. Unit cracked during analysis. Delayering in progress. | Jingwen, Dion, Haoran, Gopi, Vasanth, Kevin, Lei Lei | IN PROGRESS | 2022-04-07 |  | 2022-04-28 |  |  | 19 | 2022 | 2022-04-04 |  |  | FIFIFIFIPFAPFAPFAPFAPFAPFA | No | No |  | 10 | 10 | 0 |  | 0
N | PFA | CS0026791SG | CCAR | OBERON PLUS | SCAN LOGIC | KOKCHOON | EVT47 fails logic grossly. CSAM, CT & LSM shows no anomaly. PEM shows abnormal site at derom2. LVP shows abnormal propagation to the WL driver. Deprocessing in progress. | XueYao, Yinzhe, KaiHui, Jin-Jie, YiXuan, LeiLei | IN PROGRESS | 2022-04-17 |  | 2022-04-28 | 2022-04-29 |  | 19 | 2022 | 2022-04-05 |  |  | FIFIFIPFAFIPFAPFAPFAPFA | No | No |  | 9 | 9 | 5 |  | 0
N | PFA | CS0026740SG | REL | GENESIS-X | BIST | SUHAIL | HTOL10_1 T168h, UID: M11G80015021304,CCD0: TCHT900008330501 fails scan and bist at ARDECBROM array. Low res abnormal emission and CTP fail site observed close to the callout net. Damaged metal 3, metal 2 was observed at VDDCORE & Vss at the PEM site. Pending for TEM | Hock bee, munyee, Jin Jie, Raja, Lito, Vasanth | ON HOLD - TOOL | 2022-03-22 |  | 2022-03-29 |  |  | 19 | 2022 | 2022-03-18 |  |  | FIPFAPFAPFAPFAPFAPFAPFA | No | No |  | 8 | 8 | 0 |  | 0
N | PFA | CS0026808SG | CCAR | GENESIS | SCAN CHAIN | YADANA | 9JN9586R10033(ACF#140) fails scan chain. Delidding completed. High res emission shows abnormal site in callout.Laser Voltage Probing (LVP) observed no toggle at the callout of interest.Unit is at M3, no anomaly observed at M3. Deprocessing in progress. | Shang Yi, Samuel, Xue Yao, Yi Xuan, Vasanth, Raja | IN PROGRESS | 2022-04-10 |  | 2022-04-25 |  |  | 19 | 2022 | 2022-04-08 |  |  | FIFIPFAPFAPFAPFAPFA | No | No |  | 7 | 7 | 0 |  | 0
N | PFA | CS0026295SG | TSMC YIELD | NAVI 23 | OTHER | BILL ANG | CLDO fails.Abnomal hotspot and emission observed at suspected CLDO. Unit on hold at M1. FI to discuss with designer to further isolate the fail. | Samuel, Munyee, Jin-Jie | IN PROGRESS | 2021-11-16 |  | 2021-12-30 | 2022-01-01 |  | 19 | 2022 | 2021-11-05 |  |  | FIPFAPFAPFAPFAPFAPFAPFAPFAPFAPFAPFAPFAPFAPFAPFAPFAPFAPFAPFA | No | No |  | 20 | 20 | 12 |  | 0
N | PFA | CS0026381SG | CCAR | VERMEER | SCAN DELAY | ZHAO WEI | M0W230007091400​ fail on Scan Delay CCD L3X Intest 1 and on Scan Delay CCD Intest 3. High res SDL passing sites observed. LVP observed slow fall edge from the suspected net's driver side (suspected resistive via). Nanoprobing at V6 showed resistive. Further retrim and TEM analysis in progress | Shang Yi, Haoran, Jin-Jie, Gopi, Yi-Xuan, Xue Yao, Wee Siang, MunYee | IN PROGRESS | 2021-12-07 |  | 2022-03-22 | 2022-03-23 |  | 19 | 2022 | 2021-12-01 |  |  | FIFIFIFIFIFIFIFIFIFIFIFIPFAPFAPFAPFAPFAPFAPFAPFA | No | No |  | 20 | 20 | 8 |  | 0
N | PFA | CS0026451SG | TSMC YIELD | OBERON PLUS | SCAN DELAY | ADI RAI | 31797-Internal-00570. TFTY23TF16092303 fails CCX net repeater. No anomaly shown in CSAM and optical inspection. No PEM site shown at net of interest (ct0/p_abuf). 9 extra PEM sites detected (high res). Nanoprobing at VDVG shows abnormal PMOS transistor characteristics. In queue for TEM. | Wei Jie, Wee Siang, Kai Hui, Vasanth, Gopi, Winson, Chiew Yu | IN PROGRESS | 2022-01-02 |  | 2022-02-09 | 2022-02-10 |  | 19 | 2022 | 2021-12-23 |  |  | FIFIFIFIFIFIFIFIPFAPFAPFAPFAPFAPFAPFAPFAPFAPFAPFAPFAPFA | No | No |  | 21 | 21 | 13 |  | 48
N | PFA | CS0026815SG | CCAR | GENESIS | SCAN LOGIC | YADANA | M0UU10021040704 (ACF99) fails scan delay. High res SDL showed multiple passing & failing sites along the callout nets . LVP showed abnormal toggle on the output of one of the callout net. PFA to start | Hock Bee, Samuel, Xue Yao, Gopi, Yi Xuan, Winson, Chiew Yu, Raja, Kaihui, Lei Lei | IN PROGRESS | 2022-04-19 |  | 2022-04-30 |  |  | 19 | 2022 | 2022-04-11 |  |  | FIFIFIFIPFAPFAPFAPFAPFAPFAPFAPFAPFA | No | No |  | 13 | 13 | 0 |  | 0
N | PFA | CS0026702SG | TSMC YIELD | OBERON PLUS | BIST | ADI RAI | Unit fails bist (4 col) + scan (VIRAGE). High res PEM shows an abnormal site at the control of reported failing columns. LSM shows anomaly near the PEM site. PVC anomaly observed at M2.Nanoprobing shows anomaly at M2. M0 anomaly observed during fib-cut. in queue for TEM. | David Lum, Dion,Munyee,Samuel, Yinzhe, Cheawei, Soonhuat Kai Hui, Jin-Jie, Chiew Yu, | IN PROGRESS | 2022-03-15 |  | 2022-03-22 | 2022-03-23 |  | 19 | 2022 | 2022-03-10 |  |  | FIPFAPFAPFAPFAPFAPFAPFAPFA | No | No |  | 9 | 9 | 7 |  | 0
N | PFA | CS0026774SG | NPI | NAVI33 | BIST | KARTHIKEYAN INBANATHAN | T8W2850007151601 unit hard failure for mbist_posthr_sms_vmin. Reject showed similar I-V curve as reference on major power supplies. Abnormal PEM sites (low res) observed at bitmap location. Polished to 45um. High res PEM also observed abnormal sites at bitmap location and nearby sites. Abnormal PEM site observed at WL and its control. Other emission sites could be due to secondary emission. Unit at Via0. Queue for probing . | Shangyi, Hock bee, Haoran, Jin Jie, Gopi Lito | ON HOLD - TOOL | 2022-04-01 |  | 2022-04-13 |  |  | 19 | 2022 | 2022-03-30 |  |  | FIPFAPFAPFAPFAPFAPFAPFAPFAPFA | No | No |  | 10 | 10 | 0 |  | 0
N | FI | CS0026549SG | TSMC YIELD | MERO | PLL | CALVIN | DDR PLL fails. Abnormal PEM site detected at Low Res on reject. Units polished and proceeding with High Res PEM analysis. Observed high res PEM anomaly. Pending feedback from design. | Gopi, Vasanth, Chiew Yu, Kaihui, Lei Lei | ON HOLD - EXTERNAL | 2022-03-22 | 2022-04-22 | 2022-04-28 |  |  | 19 | 2022 | 2022-01-27 |  |  | FIFIFIFIFIFIFIFIFIFIFIFIFIFIFIFIFIPFAPFAPFAPFA | No | No |  | 21 | 21 | 0 |  | 6
N | FI | CS0026813SG | TSMC YIELD | MERO | ALARM | KC | AVFS alarm fail at 40C, Low resolution PEM using Vbump method in progress | Gopi, Vasanth | IN PROGRESS | 2022-04-30 |  | 2022-05-30 |  |  | 19 | 2022 | 2022-04-11 |  |  | FIFIFIFIFIFIFIFI | Yes | No |  | 8 | 8 | 0 |  | 0
N | FI | CS0026823SG | TSMC YIELD | OBERON PLUS | SCAN LOGIC | HUAI SENG | net repeater. Ongoing low res emission. | Chiew Yu | IN PROGRESS | 2022-05-04 |  |  |  |  | 19 | 2022 |  |  |  | FIFIFIFIFI | Yes | No |  | 0 | 0 | 0 |  | 0
N | FI | CS0026506SG | REL | VERMEER | CREST | SUHAIL | 1 PS/Continuity passing units submitted to FA to do thermal & photon emission with VPULSE technique to look out for abnormal sites matching AP stringer signature using Crest patterns. This is a follow up request for the AP stringer experiment. Thermal mapping was completed and interim report sent out. To check the same behaviour on non-stack CCD. Pending Tester & hardware due to other Milan-X jobs in progress | Gopi, Venkat | ON HOLD - TESTER | 2022-01-28 | 2021-01-28 | 2022-05-04 |  |  | 19 | 2022 | 2022-01-26 |  |  | FIFIFIFIFIFIFIFIFIFIFIFIFIFIFIFIFIFIFI | Yes | No |  | 19 | 19 | 0 |  | 0
N | FI | CS0026828SG | PROJECT | RAPHAEL | OTHER | DING FENG | Thermal map of SLT workload. Thermal mapping analysis is in done with Mprime, VMadddog11, Vmadddog6 and Stressapp workload. Report sent and pending for requestor's feedback. | Nathan | ON HOLD - EXTERNAL | 2022-04-13 | 2022-04-25 | 2022-06-21 |  |  | 19 | 2022 | 2022-04-13 |  |  | FIFIFIFIFIFIFIFIFIFIFI | Yes | No |  | 11 | 11 | 0 |  | 23
N | PFA | CS0026784SG | REL | RAPHAEL | SCAN LOGIC | HABIB | T8V3520002071403_ID3 fails to scan logic. High res PEM & CTP site observed on CCD0 core3. SEM/PVC at M3 in progress. | Wei Jie, Xue Yao, Gopi, Vasanth, Chiew Yu, Kaihui, Lei Lei, Lito, Kevin | IN PROGRESS | 2022-04-09 | 2022-04-27 | 2022-04-28 |  |  | 20 | 2022 | 2022-04-04 |  |  | FIFIFIFIPFAPFAPFAPFAPFAPFA | No | No |  | 10 | 10 | 0 |  | 0
N | PFA | CS0026783SG | REL | RAPHAEL | SCAN LOGIC | HABIB | T8V3520002061003_ID81 fails to scan logic on CCD1 (U8A3330003211203). Low res PEM & CTP site observed on CCD1 core7 callout. High res PEM site observed at CCD1 core7 callout. SEM/PVC at M2 in progress. | Jingwen, Dion, Haoran, Gopi, Vasanth, Kevin, Lei Lei | IN PROGRESS | 2022-04-07 |  | 2022-04-28 |  |  | 20 | 2022 | 2022-04-04 |  |  | FIFIFIFIPFAPFAPFAPFAPFAPFA | No | No |  | 10 | 10 | 0 |  | 0
N | PFA | CS0026791SG | CCAR | OBERON PLUS | SCAN LOGIC | KOKCHOON | EVT47 fails logic grossly. CSAM, CT & LSM shows no anomaly. PEM shows abnormal site at derom2. LVP shows abnormal propagation to the WL driver. Deprocessing in progress M11. | Xue Yao, Yinzhe, Lito, KaiHui, Jin-Jie, YiXuan, LeiLei | IN PROGRESS | 2022-04-17 |  | 2022-04-28 | 2022-04-29 |  | 20 | 2022 | 2022-04-05 |  |  | FIFIFIPFAFIPFAPFAPFAPFA | No | No |  | 9 | 9 | 5 |  | 0
N | PFA | CS0026808SG | CCAR | GENESIS | SCAN CHAIN | YADANA | 9JN9586R10033(ACF#140) fails scan chain. Delidding completed. High res emission shows abnormal site in callout.Laser Voltage Probing (LVP) observed no toggle at the callout of interest. SEM/PVC at M2 in progress. | Shang Yi, Samuel, Xue Yao, Yi Xuan, Vasanth, Raja | IN PROGRESS | 2022-04-10 |  | 2022-04-25 |  |  | 20 | 2022 | 2022-04-08 |  |  | FIFIPFAPFAPFAPFAPFA | No | No |  | 7 | 7 | 0 |  | 0
N | PFA | CS0026451SG | TSMC YIELD | OBERON PLUS | SCAN DELAY | ADI RAI | 31797-Internal-00570. TFTY23TF16092303 fails CCX net repeater. No anomaly shown in CSAM and optical inspection. No PEM site shown at net of interest (ct0/p_abuf). 9 extra PEM sites detected (high res). Nanoprobing at VDVG shows abnormal PMOS transistor characteristics. TEM in progress. | Wei Jie, Wee Siang, Munyee,David Lum, Samuel,Kai Hui, Vasanth, Gopi, Winson, Chiew Yu | IN PROGRESS | 2022-01-02 |  | 2022-02-09 | 2022-02-10 |  | 20 | 2022 | 2021-12-23 |  |  | FIFIFIFIFIFIFIFIPFAPFAPFAPFAPFAPFAPFAPFAPFAPFAPFAPFAPFA | No | No |  | 21 | 21 | 13 |  | 48
N | PFA | CS0026815SG | CCAR | GENESIS | SCAN LOGIC | YADANA | M0UU10021040704 (ACF99) fails scan delay. High res SDL showed multiple passing & failing sites along the callout nets . LVP showed abnormal toggle on the output of one of the callout net. Nanoprobing at Via 5 to check FI suspected two callout nets is in progress. | Hock bee, Samuel,Yinzhe, Xue Yao, Gopi, Yi Xuan, Winson, Chiew Yu, Raja, Kaihui, Lei Lei | IN PROGRESS | 2022-04-19 |  | 2022-04-30 |  |  | 20 | 2022 | 2022-04-11 |  |  | FIFIFIFIPFAPFAPFAPFAPFAPFAPFAPFAPFA | No | No |  | 13 | 13 | 0 |  | 0
N | PFA | CS0026774SG | NPI | NAVI33 | BIST | KARTHIKEYAN INBANATHAN | T8W2850007151601 mbist fail. High res PEM also observed abnormal sites at bitmap location and nearby sites. Abnormal PEM site observed at WL and its control. Probing at Via0 next. | Shangyi, Hock bee, Haoran, Jin Jie, Gopi Lito | ON HOLD - TOOL | 2022-04-01 |  | 2022-04-13 |  |  | 20 | 2022 | 2022-03-30 |  |  | FIPFAPFAPFAPFAPFAPFAPFAPFAPFA | No | No |  | 10 | 10 | 0 |  | 0
N | FI | CS0026549SG | TSMC YIELD | MERO | PLL | CALVIN | DDR PLL fails. Abnormal PEM site detected at Low Res on reject. Units polished and proceeding with High Res PEM analysis. Observed high res PEM anomaly. Pending feedback from design. | Gopi, Vasanth, Chiew Yu, Kaihui, Lei Lei | ON HOLD - EXTERNAL | 2022-03-22 | 2022-04-22 | 2022-04-28 |  |  | 20 | 2022 | 2022-01-27 |  |  | FIFIFIFIFIFIFIFIFIFIFIFIFIFIFIFIFIPFAPFAPFAPFA | No | No |  | 21 | 21 | 0 |  | 6
N | FI | CS0026813SG | TSMC YIELD | MERO | ALARM | KC | AVFS alarm fail at 40C, Low resolution Laser rasterisation experiments is in progress to identify the cause of the alarm | Gopi, Vasanth | IN PROGRESS | 2022-04-30 |  | 2022-05-30 |  |  | 20 | 2022 | 2022-04-11 |  |  | FIFIFIFIFIFIFIFI | Yes | No |  | 8 | 8 | 0 |  | 0
N | FI | CS0026823SG | TSMC YIELD | OBERON PLUS | SCAN LOGIC | HUAI SENG | Net repeater. No anomaly observed at low and hgh res PEM. | Chiew Yu | IN PROGRESS | 2022-05-04 |  |  |  |  | 20 | 2022 |  |  |  | FIFIFIFIFI | Yes | No |  | 0 | 0 | 0 |  | 0
N | FI | CS0026506SG | REL | VERMEER | CREST | SUHAIL | 1 PS/Continuity passing units submitted to FA to do thermal & photon emission with VPULSE technique to look out for abnormal sites matching AP stringer signature using Crest patterns. This is a follow up request for the AP stringer experiment. Thermal mapping was completed and interim report sent out. To check the same behaviour on non-stack CCD. Pending Tester & hardware due to other Milan-X jobs in progress | Gopi, Venkat | ON HOLD - TESTER | 2022-01-28 | 2021-01-28 | 2022-05-04 |  |  | 20 | 2022 | 2022-01-26 |  |  | FIFIFIFIFIFIFIFIFIFIFIFIFIFIFIFIFIFIFI | Yes | No |  | 19 | 19 | 0 |  | 0
N | FI | CS0026828SG | PROJECT | RAPHAEL | OTHER | DING FENG | Thermal map of SLT workload. Thermal mapping analysis is in done with Mprime, VMadddog11, Vmadddog6 and Stressapp workload. Report sent and pending for requestor's feedback. Requestor added 3 more workloads for thermal mapping. | Nathan | ON HOLD - EXTERNAL | 2022-04-13 | 2022-04-25 | 2022-06-21 |  |  | 20 | 2022 | 2022-04-13 | 2022-04-25 | 2022-05-18 | FIFIFIFIFIFIFIFIFIFIFI | Yes | No |  | 11 | 11 | 0 | 23 | 23
N | FI | CS0026552SG | REL | NAVI 24 | DDR | SURYANARAYANA, KALAGA | As part the system level qualification of a high performance graphics card that uses Navi24,ATE detected G6 loopback fail at 18 and 16G. Low res CTP on going. | Jin Jie | IN PROGRESS | 2022-05-06 |  | 2022-07-04 |  |  | 20 | 2022 | 2022-04-13 |  |  | FIFIFIFIFIFIFIFIPFAPFAPFAPFAPFAPFAPFAPFAPFAPFAPFAPFAPFAPFAPFAPFAPFA | No | No |  | 25 | 25 | 17 |  | 0
N | PFA | CS0026381SG | CCAR | VERMEER | SCAN DELAY | ZHAO WEI | M0W230007091400​ fail on Scan Delay CCD L3X Intest 1 and on Scan Delay CCD Intest 3. High res SDL passing sites observed. LVP observed slow fall edge from the suspected net's driver side (suspected resistive via). Nanoprobing at V6 showed resistive. TEM-EDX analysis shows resistive V1 caused by chlorine-based material at V1/M1 interface. | Shang Yi, Haoran, Jin-Jie, Gopi, Yi-Xuan, Xue Yao, Wee Siang, MunYee | COMPLETED | 2021-12-07 |  | 2022-03-22 | 2022-03-23 |  | 20 | 2022 | 2021-12-01 |  |  | FIFIFIFIFIFIFIFIFIFIFIFIPFAPFAPFAPFAPFAPFAPFAPFA | No | No |  | 20 | 20 | 8 |  | 0
N | PFA | CS0026740SG | REL | GENESIS-X | BIST | SUHAIL | HTOL10_1 T168h, UID: M11G80015021304,CCD0: TCHT900008330501 fails scan and bist at ARDECBROM array. Low res abnormal emission and CTP fail site observed. SEM inspection showed M3 and M2 melting. TEM showed gross melting at M2 to MD layers. Multiple M2 lines showed abnormal profile with Ta liner conformal / intact indicating FAB process related anomaly presence in the vicinity of melt. EDS analysis detected abnormal Al profile at the Metal 2 break location. No other foreign material detected. | Hock bee, munyee, Jin Jie, Raja, Lito, Vasanth | COMPLETED | 2022-03-22 |  | 2022-03-29 |  |  | 20 | 2022 | 2022-03-18 |  |  | FIPFAPFAPFAPFAPFAPFAPFA | No | No |  | 8 | 8 | 0 |  | 0
N | PFA | CS0026702SG | TSMC YIELD | OBERON PLUS | BIST | ADI RAI | Unit fails bist (4 col) + scan (VIRAGE). High res PEM shows an abnormal site at the control of reported failing columns. LSM shows anomaly near the PEM site. PVC anomaly observed at M1. TEM revealed abnormal M0 with uncontacted VD/VG. | David Lum, Dion,Munyee,Samuel, Yinzhe, Cheawei, Soonhuat Kai Hui, Jin-Jie, Chiew Yu, | COMPLETED | 2022-03-15 |  | 2022-03-22 | 2022-03-23 |  | 20 | 2022 | 2022-03-10 |  |  | FIPFAPFAPFAPFAPFAPFAPFAPFA | No | No |  | 9 | 9 | 7 |  | 0
N | PFA | CS0026295SG | TSMC YIELD | NAVI 23 | OTHER | BILL ANG | CLDO fails.Abnomal hotspot and emission observed at suspected CLDO. Unit on hold at M1. FI to discuss with designer to further isolate the fail. Requestor commented for the job to be closed as NV23 volume is low. | Samuel, Munyee, Jin-Jie | COMPLETED | 2021-11-16 |  | 2021-12-30 | 2022-01-01 |  | 20 | 2022 | 2021-11-05 |  |  | FIPFAPFAPFAPFAPFAPFAPFAPFAPFAPFAPFAPFAPFAPFAPFAPFAPFAPFAPFA | No | No |  | 20 | 20 | 12 |  | 0
N | PFA | CS0026808SG | CCAR | GENESIS | SCAN CHAIN | YADANA | 9JN9586R10033(ACF#140) fails scan chain. Delidding completed. High res emission shows abnormal site in callout.Laser Voltage Probing (LVP) observed no toggle at the callout of interest. Anomalous PVC observed from V0 to VDVG. High kV SEM observe MD-MG short caused by OD overcut at 4CPP site. | Shang Yi, Samuel, Xue Yao, Yi Xuan, Vasanth, Raja | COMPLETED | 2022-04-10 |  | 2022-04-25 |  |  | 21 | 2022 | 2022-04-08 |  |  | FIFIPFAPFAPFAPFAPFA | No | No |  | 7 | 7 | 0 |  | 0
N | PFA | CS0026784SG | REL | RAPHAEL | SCAN LOGIC | HABIB | T8V3520002071403_ID3 fails to scan logic. High res PEM & CTP site observed on CCD0 core3. SEM inspection ongoing at V0. | Wei Jie, Xue Yao, Gopi, Vasanth, Chiew Yu, Kaihui, Lei Lei, Lito, Kevin | IN PROGRESS | 2022-04-09 | 2022-04-27 | 2022-04-28 |  |  | 21 | 2022 | 2022-04-04 |  |  | FIFIFIFIPFAPFAPFAPFAPFAPFA | No | No |  | 10 | 10 | 0 |  | 0
N | PFA | CS0026783SG | REL | RAPHAEL | SCAN LOGIC | HABIB | T8V3520002061003_ID81 fails to scan logic on CCD1 (U8A3330003211203). Low res PEM & CTP site observed on CCD1 core7 callout. High res PEM site observed at CCD1 core7 callout. Nanoprobing at M1 shows no anomaly. SEM/PVC at M1 in progress. | Jingwen, Shang Yi, Dion, Gopi, Vasanth, Lei Lei, Kevin | IN PROGRESS | 2022-04-07 |  | 2022-04-28 |  |  | 21 | 2022 | 2022-04-04 |  |  | FIFIFIFIPFAPFAPFAPFAPFAPFA | No | No |  | 10 | 10 | 0 |  | 0
N | PFA | CS0026791SG | CCAR | OBERON PLUS | SCAN LOGIC | KOKCHOON | EVT47 fails logic grossly. CSAM, CT & LSM shows no anomaly. PEM shows abnormal site at derom2. LVP shows abnormal propagation to the WL driver. SEM inspection at V2. | Xue Yao, Yinzhe, Lito, KaiHui, Jin-Jie, YiXuan, LeiLei | IN PROGRESS | 2022-04-17 |  | 2022-04-28 | 2022-04-29 |  | 21 | 2022 | 2022-04-05 |  |  | FIFIFIPFAFIPFAPFAPFAPFA | No | No |  | 9 | 9 | 5 |  | 0
N | PFA | CS0026815SG | CCAR | GENESIS | SCAN LOGIC | YADANA | M0UU10021040704 (ACF99) fails scan delay. High res SDL showed multiple passing & failing sites along the callout nets . LVP showed abnormal toggle on the output of one of the callout net. Nanoprobing at Via 5 at the callout nets showed marginal difference in resistance compare to reference. Further probing is planned at M2 /Via1 again at the traces to validate the marginal resistance seen at M5. | Hock bee, Samuel,Yinzhe, Soon-huat, Xue Yao, Gopi, Yi Xuan, Winson, Chiew Yu, Raja, Kaihui, Lei Lei | IN PROGRESS | 2022-04-19 |  | 2022-04-30 |  |  | 21 | 2022 | 2022-04-11 |  |  | FIFIFIFIPFAPFAPFAPFAPFAPFAPFAPFAPFA | No | No |  | 13 | 13 | 0 |  | 0
N | PFA | CS0026774SG | NPI | NAVI33 | BIST | KARTHIKEYAN INBANATHAN | T8W2850007151601 mbist fail. High res PEM also observed abnormal sites at bitmap location and nearby sites. Abnormal PEM site observed at WL and its control. Probing at Via0 next. | Shangyi, Hock bee, Haoran, Jin Jie, Gopi Lito | ON HOLD - TOOL | 2022-04-01 |  | 2022-04-13 |  |  | 21 | 2022 | 2022-03-30 |  |  | FIPFAPFAPFAPFAPFAPFAPFAPFAPFA | No | No |  | 10 | 10 | 0 |  | 0
N | FI | CS0026929SG | CCAR | GENESIS | SCAN CHAIN | RICHARD CUMPIO | Fails chain at room and logic at hot. Unit submitted. | Jin Jie | IN PROGRESS | 2022-05-18 |  | 2022-06-14 |  |  | 21 | 2022 | 2022-05-15 |  |  | FIFIFIFIFIPFA | No | No |  | 6 | 6 | 1 |  | 0
N | FI | CS0026549SG | TSMC YIELD | MERO | PLL | CALVIN | DDR PLL fails. Abnormal PEM site detected at Low Res on reject. Units polished and proceeding with High Res PEM analysis. Observed high res PEM anomaly. Pending feedback from design. | Gopi, Vasanth, Chiew Yu, Kaihui, Lei Lei | ON HOLD - EXTERNAL | 2022-03-22 | 2022-04-22 | 2022-04-28 |  |  | 21 | 2022 | 2022-01-27 | 2022-04-22 | 2022-04-28 | FIFIFIFIFIFIFIFIFIFIFIFIFIFIFIFIFIPFAPFAPFAPFA | No | No |  | 21 | 21 | 0 | 6 | 6
N | FI | CS0026813SG | TSMC YIELD | MERO | ALARM | KC | AVFS alarm fail at 40C, Low resolution Laser rasterisation experiments observed abnormal emission site. Sample preparation in progress for high resolution FI | Gopi, Vasanth | IN PROGRESS | 2022-04-30 |  | 2022-05-30 |  |  | 21 | 2022 | 2022-04-11 |  |  | FIFIFIFIFIFIFIFI | Yes | No |  | 8 | 8 | 0 |  | 0
N | FI | CS0026506SG | REL | VERMEER | CREST | SUHAIL | 1 PS/Continuity passing units submitted to FA to do thermal & photon emission with VPULSE technique to look out for abnormal sites matching AP stringer signature using Crest patterns. This is a follow up request for the AP stringer experiment. Thermal mapping was completed and interim report sent out. To check the same behaviour on non-stack CCD. Pending Tester & hardware due to other Milan-X jobs in progress | Gopi, Venkat | ON HOLD - TESTER | 2022-01-28 | 2021-01-28 | 2022-05-04 |  |  | 21 | 2022 | 2022-01-26 |  |  | FIFIFIFIFIFIFIFIFIFIFIFIFIFIFIFIFIFIFI | Yes | No |  | 19 | 19 | 0 |  | 0
N | FI | CS0026828SG | PROJECT | RAPHAEL | OTHER | DING FENG | Thermal map of SLT workload. Thermal mapping analysis is in done with Mprime, VMadddog11, Vmadddog6 and Stressapp workload. Report sent and pending for requestor's feedback. Requestor added 3 more workloads for thermal mapping and data collected. Report sent and pendig for requestor's feedback. | Nathan, Kaihui | ON HOLD - EXTERNAL | 2022-04-13 | 2022-05-18 | 2022-06-21 |  |  | 21 | 2022 | 2022-04-13 |  |  | FIFIFIFIFIFIFIFIFIFIFI | Yes | No |  | 11 | 11 | 0 |  | 23
N | FI | CS0026552SG | REL | NAVI 24 | DDR | SURYANARAYANA, KALAGA | As part the system level qualification of a high performance graphics card that uses Navi24,ATE detected G6 loopback fail at 18 and 16G. Low res emission observed abnormal emission on the clock tree from reported failing PHY. | Jin Jie | IN PROGRESS | 2022-05-06 |  | 2022-07-04 |  |  | 21 | 2022 | 2022-04-13 |  |  | FIFIFIFIFIFIFIFIPFAPFAPFAPFAPFAPFAPFAPFAPFAPFAPFAPFAPFAPFAPFAPFAPFA | No | No |  | 25 | 25 | 17 |  | 0
N | PFA | CS0026451SG | TSMC YIELD | OBERON PLUS | SCAN DELAY | ADI RAI | 31797-Internal-00570. TFTY23TF16092303 fails CCX net repeater. No anomaly shown in CSAM and optical inspection. No PEM site shown at net of interest (ct0/p_abuf). 9 extra PEM sites detected (high res). Nanoprobing at VDVG shows abnormal PMOS transistor characteristics. TEM analysis reveals small SiGe at net repeater. | Wei Jie, Wee Siang, Munyee,David Lum, Samuel,Kai Hui, Vasanth, Gopi, Winson, Chiew Yu | COMPLETED | 2022-01-02 |  | 2022-02-09 | 2022-02-10 |  | 21 | 2022 | 2021-12-23 |  |  | FIFIFIFIFIFIFIFIPFAPFAPFAPFAPFAPFAPFAPFAPFAPFAPFAPFAPFA | No | No |  | 21 | 21 | 13 |  | 48
N | PFA | CS0026784SG | REL | RAPHAEL | SCAN LOGIC | HABIB | T8V3520002071403_ID3 fails to scan logic. High res PEM & CTP site observed on CCD0 core3. No anomaly at metal layers. Delayering to VDVG. | Wei Jie, Yinzhe, Dion, Hock Bee, Chea Wei, Jingwen, Soon Huat, Xue Yao, Gopi, Vasanth, Chiew Yu, Kaihui, Lei Lei, Lito, Kevin | IN PROGRESS | 2022-04-09 | 2022-04-27 | 2022-04-28 |  |  | 22 | 2022 | 2022-04-04 |  |  | FIFIFIFIPFAPFAPFAPFAPFAPFA | No | No |  | 10 | 10 | 0 |  | 0
N | PFA | CS0026783SG | REL | RAPHAEL | SCAN LOGIC | HABIB | T8V3520002061003_ID81 fails to scan logic on CCD1 (U8A3330003211203). High res PEM site observed at CCD1 core7 callout. Nanoprobing at V0 in progress. | Jingwen, Shang Yi, Dion, Gopi, Vasanth, Lei Lei, Kevin | IN PROGRESS | 2022-04-07 |  | 2022-04-28 |  |  | 22 | 2022 | 2022-04-04 |  |  | FIFIFIFIPFAPFAPFAPFAPFAPFA | No | No |  | 10 | 10 | 0 |  | 0
N | PFA | CS0026815SG | CCAR | GENESIS | SCAN LOGIC | YADANA | M0UU10021040704 (ACF99) fails scan delay. High res SDL showed multiple passing & failing sites along the callout nets . LVP showed abnormal toggle on the output of one of the callout net. Delayering in progress | Hock bee, Samuel,Yinzhe, Soon-huat, Xue Yao, Gopi, Yi Xuan, Winson, Chiew Yu, Raja, Kaihui, Lei Lei | IN PROGRESS | 2022-04-19 |  | 2022-04-30 |  |  | 22 | 2022 | 2022-04-11 |  |  | FIFIFIFIPFAPFAPFAPFAPFAPFAPFAPFAPFA | No | No |  | 13 | 13 | 0 |  | 0
N | PFA | CS0026774SG | NPI | NAVI33 | BIST | KARTHIKEYAN INBANATHAN | T8W2850007151601 mbist fail. High res PEM also observed abnormal sites at bitmap location and nearby sites. Abnormal PEM site observed at WL and its control. Probing at Via0 next. | Shangyi, Hock bee, Haoran, Jin Jie, Gopi Lito | ON HOLD - TOOL | 2022-04-01 |  | 2022-04-13 |  |  | 22 | 2022 | 2022-03-30 |  |  | FIPFAPFAPFAPFAPFAPFAPFAPFAPFA | No | No |  | 10 | 10 | 0 |  | 0
N | FI | CS0026943SG | REL | STONES | BIST | SUHAIL | ERA5 T48 Pmin/Vmax3 fail. Failing to CCD3 (U8A5360004391803) subid 4,12,20,28 to same 16 columns across 4 instances. Low res emission showed abnormal site in logic and low res CTP showed pass site in same location. Polishing in progress | Gopi, Yi Xuan, Winson, Chiew Yu, Raja, Kaihui, Lei Lei | IN PROGRESS | 2022-05-21 |  | 2022-05-31 |  |  | 22 | 2022 | 2022-05-21 |  |  | FIPFAPFA | No | No |  | 3 | 3 | 1 |  | 0
N | FI | CS0026963SG | CCAR | GENESIS | SCAN DELAY | RICHARD CUMPIO | The unit is a FARM Failing part that undergone stress. Low res FI in progress | Jin Jie | IN PROGRESS | 2022-05-25 |  | 2022-06-02 |  |  | 22 | 2022 | 2022-05-23 |  |  | FIFIPFAPFA | No | No |  | 4 | 4 | 1 |  | 0
N | FI | CS0026929SG | CCAR | GENESIS | SCAN CHAIN | RICHARD CUMPIO | Fails chain at room and logic at hot. Unit submitted. Low res emission observed gross emission site. | Jin Jie, Lito | IN PROGRESS | 2022-05-18 |  | 2022-06-14 |  |  | 22 | 2022 | 2022-05-15 |  |  | FIFIFIFIFIPFA | No | No |  | 6 | 6 | 1 |  | 0
N | FI | CS0026962SG | REL | STONES | SCAN LOGIC | SUHAIL | T8V0240024050703 fails gross to scanlogic intest9. |  | IN QUEUE - TESTER | 2022-05-30 |  | 2022-06-01 |  |  | 22 | 2022 | 2022-05-23 |  |  | FIPFAPFAPFA | No | No |  | 4 | 4 | 0 |  | 0
N | FI | CS0026979SG | REL | STONES | SCAN LOGIC | SUHAIL | T8V0240020020603 fails gross to scanlogic intest9. |  | IN QUEUE - TESTER | 2022-05-31 |  | 2022-06-07 |  |  | 22 | 2022 | 2022-05-24 |  |  | FIFIPFAPFA | No | No |  | 4 | 4 | 0 |  | 0
N | FI | CS0026549SG | TSMC YIELD | MERO | PLL | CALVIN | DDR PLL fails. Abnormal PEM site detected at Low Res on reject. Units polished and proceeding with High Res PEM analysis. Observed high res PEM anomaly. Pending feedback from design. | Gopi, Vasanth, Chiew Yu, Kaihui, Lei Lei | ON HOLD - EXTERNAL | 2022-03-22 |  | 2022-04-28 |  |  | 22 | 2022 | 2022-01-27 |  |  | FIFIFIFIFIFIFIFIFIFIFIFIFIFIFIFIFIPFAPFAPFAPFA | No | No |  | 21 | 21 | 0 |  | 6
N | FI | CS0026813SG | TSMC YIELD | MERO | ALARM | KC | AVFS alarm fail at 40C, Low resolution Laser rasterisation experiments observed abnormal emission site. Unit experienced thermal runway. Report writing in progress | Gopi, Vasanth | IN PROGRESS | 2022-04-30 |  | 2022-05-30 |  |  | 22 | 2022 | 2022-04-11 |  |  | FIFIFIFIFIFIFIFI | Yes | No |  | 8 | 8 | 0 |  | 0
N | FI | CS0026506SG | REL | VERMEER | CREST | SUHAIL | 1 PS/Continuity passing units submitted to FA to do thermal & photon emission with VPULSE technique to look out for abnormal sites matching AP stringer signature using Crest patterns. This is a follow up request for the AP stringer experiment. Thermal mapping was completed and interim report sent out. To check the same behaviour on non-stack CCD. Pending Tester & hardware due to other Milan-X jobs in progress | Gopi, Venkat | ON HOLD - TESTER | 2022-01-28 | 2021-01-28 | 2022-05-04 |  |  | 22 | 2022 | 2022-01-26 | 2022-01-28 |  | FIFIFIFIFIFIFIFIFIFIFIFIFIFIFIFIFIFIFI | Yes | No |  | 19 | 19 | 0 |  | 0
N | FI | CS0026828SG | PROJECT | RAPHAEL | OTHER | DING FENG | Thermal map of SLT workload. Thermal mapping analysis is in done with Mprime, VMadddog11, Vmadddog6 and Stressapp workload. Report sent and pending for requestor's feedback. Requestor added 3 more workloads for thermal mapping and data collected. Report sent and pendig for requestor's feedback. | Nathan, Kaihui | ON HOLD - EXTERNAL | 2022-04-13 | 2022-05-18 | 2022-06-21 |  |  | 22 | 2022 | 2022-04-13 |  |  | FIFIFIFIFIFIFIFIFIFIFI | Yes | No |  | 11 | 11 | 0 |  | 23
N | FI | CS0026552SG | REL | NAVI 24 | DDR | SURYANARAYANA, KALAGA | As part the system level qualification of a high performance graphics card that uses Navi24,ATE detected G6 loopback fail at 18 and 16G. Low res emission observed abnormal emission on the clock tree from reported failing PHY. | Jin Jie | ON HOLD - EXTERNAL | 2022-05-06 |  | 2022-07-04 |  |  | 22 | 2022 | 2022-04-13 |  |  | FIFIFIFIFIFIFIFIPFAPFAPFAPFAPFAPFAPFAPFAPFAPFAPFAPFAPFAPFAPFAPFAPFA | No | No |  | 25 | 25 | 17 |  | 0
N | PFA | CS0026808SG | CCAR | GENESIS | SCAN CHAIN | YADANA | 9JN9586R10033(ACF#140) fails scan chain. Delidding completed. High res emission shows abnormal site in callout.Laser Voltage Probing (LVP) observed no toggle at the callout of interest. Anomalous PVC observed from V0 to VDVG. High kV SEM observe MD-MG short caused by OD overcut at 4CPP site. | Shang Yi, Samuel, Xue Yao, Yi Xuan, Vasanth, Raja | COMPLETED | 2022-04-10 |  | 2022-04-25 |  |  | 22 | 2022 | 2022-04-08 |  |  | FIFIPFAPFAPFAPFAPFA | No | No |  | 7 | 7 | 0 |  | 0
N | PFA | CS0026791SG | CCAR | OBERON PLUS | SCAN LOGIC | KOKCHOON | EVT47 fails logic grossly. CSAM, CT & LSM shows no anomaly. PEM shows abnormal site at derom2. LVP shows abnormal propagation to the WL driver. MD-MG short observed at callout, TEM shows gross melt without obvious process defect. | Xue Yao, Munyee, Wee Siang, Yinzhe, Lito, KaiHui, Jin-Jie, YiXuan, LeiLei | COMPLETED | 2022-04-17 |  | 2022-04-28 | 2022-04-29 |  | 22 | 2022 | 2022-04-05 |  |  | FIFIFIPFAFIPFAPFAPFAPFA | No | No |  | 9 | 9 | 5 |  | 0
N | PFA | CS0026784SG | REL | RAPHAEL | SCAN LOGIC | HABIB | T8V3520002071403_ID3 fails to scan logic. High res PEM & CTP site observed on CCD0 core3. No anomaly at metal layers. Unit is at VDVG. High kV SEM in progress. | Wei Jie, Yinzhe, Dion, Hock Bee, Chea Wei, Jingwen, Soon Huat, Xue Yao, Gopi, Vasanth, Chiew Yu, Kaihui, Lei Lei, Lito, Kevin | IN PROGRESS | 2022-04-09 | 2022-04-27 | 2022-04-28 |  |  | 23 | 2022 | 2022-04-04 |  |  | FIFIFIFIPFAPFAPFAPFAPFAPFA | No | No |  | 10 | 10 | 0 |  | 0
N | PFA | CS0026783SG | REL | RAPHAEL | SCAN LOGIC | HABIB | T8V3520002061003_ID81 fails to scan logic on CCD1 (U8A3330003211203). High res PEM site observed at CCD1 core7 callout. Nanoprobing at V0 and VDVG completed. CAFM completed. High kV SEM inspection in progress and unit is in queue for speculative planar. | Jingwen, Shang Yi, Dion, Gopi, Vasanth, Lei Lei, Kevin, Wee Siang, Mun Yee,Chea Wei | IN PROGRESS | 2022-04-07 |  | 2022-04-28 |  |  | 23 | 2022 | 2022-04-04 |  |  | FIFIFIFIPFAPFAPFAPFAPFAPFA | No | No |  | 10 | 10 | 0 |  | 0
N | PFA | CS0026943SG | REL | STONES | BIST | SUHAIL | ERA5 T48 Pmin/Vmax3 fail. Failing to CCD3 (U8A5360004391803) subid 4,12,20,28 to same 16 columns across 4 instances. High res emission showed abnormal site in logic and high res CTP showed 3 pass site in same logic circuitry. Deprocessing in progress. Unit at M14. | Shang Yi, Samuel, Gopi, Yi Xuan, Winson, Chiew Yu, Raja, Kaihui, Lei Lei | IN PROGRESS | 2022-05-21 |  | 2022-05-31 | 2022-06-01 |  | 23 | 2022 | 2022-05-21 |  |  | FIPFAPFA | No | No |  | 3 | 3 | 1 |  | 0
N | PFA | CS0026962SG | REL | STONES | SCAN LOGIC | SUHAIL | T8V0240024050703 fails gross to scanlogic intest9.Scanning Acoustic Microscopy (CSAM) shows no significant anomaly Low resolution. Photon Emission Microscopy (PEM) shows an abnormal site on the scan diagnostic callout net. PFA to start. | Gopi, Winson, Raja | IN PROGRESS | 2022-05-30 |  | 2022-06-01 |  |  | 23 | 2022 | 2022-05-23 |  |  | FIPFAPFAPFA | No | No |  | 4 | 4 | 0 |  | 0
N | PFA | CS0026815SG | CCAR | GENESIS | SCAN LOGIC | YADANA | M0UU10021040704 (ACF99) fails scan delay. High res SDL showed multiple passing & failing sites along the callout nets . LVP showed abnormal toggle on the output of one of the callout net. Pending probing at VDVG | Hock bee, Samuel,Yinzhe, Soon-huat, Xue Yao, Gopi, Yi Xuan, Winson, Chiew Yu, Raja, Kaihui, Lei Lei | IN PROGRESS | 2022-04-19 |  | 2022-04-30 |  |  | 23 | 2022 | 2022-04-11 |  |  | FIFIFIFIPFAPFAPFAPFAPFAPFAPFAPFAPFA | No | No |  | 13 | 13 | 0 |  | 0
N | PFA | CS0026774SG | NPI | NAVI33 | BIST | KARTHIKEYAN INBANATHAN | T8W2850007151601 mbist fail. High res PEM also observed abnormal sites at bitmap location and nearby sites. Abnormal PEM site observed at WL and its control. Probing at Via0 next. | Shangyi, Hock bee, Haoran, Jin Jie, Gopi Lito | ON HOLD - TOOL | 2022-04-01 |  | 2022-04-13 |  |  | 23 | 2022 | 2022-03-30 |  |  | FIPFAPFAPFAPFAPFAPFAPFAPFAPFA | No | No |  | 10 | 10 | 0 |  | 0
N | PFA | CS0026549SG | TSMC YIELD | MERO | PLL | CALVIN | DDR PLL fails. Abnormal PEM site detected at Low Res on reject. Units polished and proceeding with High Res PEM analysis. Observed high res PEM anomaly. Design has feedback on possible net. To prepare for PFA. | Gopi, Vasanth, Chiew Yu, David Lum, Kaihui, Lei Lei | ON HOLD - EXTERNAL | 2022-03-22 | 2022-04-22 | 2022-04-28 |  |  | 23 | 2022 | 2022-01-27 |  |  | FIFIFIFIFIFIFIFIFIFIFIFIFIFIFIFIFIPFAPFAPFAPFA | No | No |  | 21 | 21 | 0 |  | 6
N | FI | CS0026963SG | CCAR | GENESIS | SCAN DELAY | RICHARD CUMPIO | The unit is a FARM Failing part that undergone stress. High res CTP and LVP oberved abnormal site on the callout net. | Jin Jie, Raja, Kaihui, Lei Lei, Lito | IN PROGRESS | 2022-05-25 |  | 2022-06-02 |  |  | 23 | 2022 | 2022-05-23 |  |  | FIFIPFAPFA | No | No |  | 4 | 4 | 1 |  | 0
N | FI | CS0026929SG | CCAR | GENESIS | SCAN CHAIN | RICHARD CUMPIO | Fails chain at room and logic at hot. Unit submitted. High res emission observed gross emission site close to the callout area, trace analysis in progress. | Jin Jie, Raja, Lito | IN PROGRESS | 2022-05-18 |  | 2022-06-14 |  |  | 23 | 2022 | 2022-05-15 |  |  | FIFIFIFIFIPFA | No | No |  | 6 | 6 | 1 |  | 0
N | FI | CS0026979SG | REL | STONES | SCAN LOGIC | SUHAIL | T8V0240020020603 fails gross to scanlogic intest9.Failure validated, Delidding in progress | Vasanth, Lei Lei | IN PROGRESS | 2022-05-31 |  | 2022-06-07 |  |  | 23 | 2022 | 2022-05-24 |  |  | FIFIPFAPFA | No | No |  | 4 | 4 | 0 |  | 0
N | FI | CS0026989SG | REL | STONES | SCAN LOGIC | SUHAIL | T8V0240022060203 fails gross to scanlogic intest9. unit submitted. |  | IN QUEUE - TESTER | 2022-06-05 |  | 2022-06-13 |  |  | 23 | 2022 | 2022-05-30 |  |  | FIFIPFAPFA | No | No |  | 4 | 4 | 1 |  | 0
N | FI | CS0026828SG | PROJECT | RAPHAEL | OTHER | DING FENG | Thermal map of SLT workload. Thermal mapping analysis is in done with Mprime, VMadddog11, Vmadddog6 and Stressapp workload. Report sent and pending for requestor's feedback. Requestor added 3 more workloads for thermal mapping and data collected. Report sent and pendig for requestor's feedback. | Nathan, Kaihui | ON HOLD - EXTERNAL | 2022-04-13 | 2022-05-18 | 2022-06-21 |  |  | 23 | 2022 | 2022-04-13 |  |  | FIFIFIFIFIFIFIFIFIFIFI | Yes | No |  | 11 | 11 | 0 |  | 23
N | FI | CS0026552SG | REL | NAVI 24 | DDR | SURYANARAYANA, KALAGA | As part the system level qualification of a high performance graphics card that uses Navi24,ATE detected G6 loopback fail at 18 and 16G. Low res emission observed abnormal emission on the clock tree from reported failing PHY. | Jin Jie | ON HOLD - EXTERNAL | 2022-05-06 |  | 2022-07-04 |  |  | 23 | 2022 | 2022-04-13 |  |  | FIFIFIFIFIFIFIFIPFAPFAPFAPFAPFAPFAPFAPFAPFAPFAPFAPFAPFAPFAPFAPFAPFA | No | No |  | 25 | 25 | 17 |  | 0
N | FI | CS0026813SG | TSMC YIELD | MERO | ALARM | KC | AVFS alarm fail at 40C, Low resolution Laser rasterisation experiments observed abnormal emission site. Unit experienced thermal runway.No further analysis possible.Final report sent out to the requestor | Gopi, Vasanth | COMPLETED | 2022-04-30 |  | 2022-05-30 |  |  | 23 | 2022 | 2022-04-11 |  |  | FIFIFIFIFIFIFIFI | Yes | No |  | 8 | 8 | 0 |  | 0
N | FI | CS0026506SG | REL | VERMEER | CREST | SUHAIL | 1 PS/Continuity passing units submitted to FA to do thermal & photon emission with VPULSE technique to look out for abnormal sites matching AP stringer signature using Crest patterns. This is a follow up request for the AP stringer experiment. Thermal mapping was completed and interim report sent out. To check the same behaviour on non-stack CCD. job to close as not needed. | Gopi, Venkat | COMPLETED | 2022-01-28 |  | 2022-05-04 |  |  | 23 | 2022 | 2022-01-26 |  |  | FIFIFIFIFIFIFIFIFIFIFIFIFIFIFIFIFIFIFI | Yes | No |  | 19 | 19 | 0 |  | 0
N | PFA | CS0026962SG | REL | STONES | SCAN LOGIC | SUHAIL | T8V0240024050703 fails gross to scanlogic intest9. PEM shows an abnormal site on the scan diagnostic callout net. PVC observed at M3, M2 and m1 SEM inspection in progress. | Gopi, Winson, Raja, dion, munyee, samuel,chea wei, wee siang | IN PROGRESS | 2022-05-30 |  | 2022-06-01 |  |  | 24 | 2022 | 2022-05-23 |  |  | FIPFAPFAPFA | No | No |  | 4 | 4 | 0 |  | 0
N | PFA | CS0026979SG | REL | STONES | SCAN LOGIC | SUHAIL | T8V0240020020603 fails gross to scanlogic intest9.High res PEM showed abnormal emission site on the callout net & high res SDL analysis showed one passing & one failing site on the callout net and one passing site on the input net to the callout net. Deprocessing in progress. | Hock Bee, Gopi, Vasanth, Raja, Lei Lei, Lito | IN PROGRESS | 2022-05-31 |  | 2022-06-07 |  |  | 24 | 2022 | 2022-05-24 |  |  | FIFIPFAPFA | No | No |  | 4 | 4 | 0 |  | 0
N | PFA | CS0026963SG | CCAR | GENESIS | SCAN DELAY | RICHARD CUMPIO | The unit is a FARM Failing part that undergone stress. High res CTP and LVP oberved abnormal site on the callout net. Deprocessing in progress | Wee Siang, Dion, Jin Jie, Raja, Kaihui, Lei Lei, Lito | IN PROGRESS | 2022-05-25 |  | 2022-06-02 |  |  | 24 | 2022 | 2022-05-23 |  |  | FIFIPFAPFA | No | No |  | 4 | 4 | 1 |  | 0
N | PFA | CS0026815SG | CCAR | GENESIS | SCAN LOGIC | YADANA | M0UU10021040704 (ACF99) fails scan delay. High res SDL showed multiple passing & failing sites along the callout nets . LVP showed abnormal toggle on the output of one of the callout net. Pending probing at VDVG at callout in progress | Hock bee, Samuel,Yinzhe, Soon-huat, Xue Yao, Gopi, Yi Xuan, Winson, Chiew Yu, Raja, Kaihui, Lei Lei | IN PROGRESS | 2022-04-19 |  | 2022-04-30 |  |  | 24 | 2022 | 2022-04-11 |  |  | FIFIFIFIPFAPFAPFAPFAPFAPFAPFAPFAPFA | No | No |  | 13 | 13 | 0 |  | 0
N | PFA | CS0026549SG | TSMC YIELD | MERO | PLL | CALVIN | DDR PLL fails. Abnormal PEM site detected at Low Res on reject. Units polished and proceeding with High Res PEM analysis. Observed high res PEM anomaly. Design has feedback on possible net. Unit deprocessed to M9 | Gopi, Vasanth, Chiew Yu, David Lum, Kaihui, Lei Lei | ON HOLD - EXTERNAL | 2022-03-22 | 2022-04-22 | 2022-04-28 |  |  | 24 | 2022 | 2022-01-27 |  |  | FIFIFIFIFIFIFIFIFIFIFIFIFIFIFIFIFIPFAPFAPFAPFA | No | No |  | 21 | 21 | 0 |  | 6
N | FI | CS0026929SG | CCAR | GENESIS | SCAN CHAIN | RICHARD CUMPIO | Fails chain at room and logic at hot. Unit submitted. High res emission observed gross emission site close to the callout area, abnormal LVI was also observed at the callout area. | Jin Jie, Raja, Lito | IN PROGRESS | 2022-05-18 |  | 2022-06-14 |  |  | 24 | 2022 | 2022-05-15 |  |  | FIFIFIFIFIPFA | No | No |  | 6 | 6 | 1 |  | 0
N | FI | CS0026989SG | REL | STONES | SCAN LOGIC | SUHAIL | T8V0240022060203 fails gross to scanlogic intest9. Low res emission and SDL sites observed at callout.High res emission showed a site at callout, high res SDL in progress | Yi Xuan, Vasanth, Raja, Lei Lei | IN PROGRESS | 2022-06-05 |  | 2022-06-13 |  |  | 24 | 2022 | 2022-05-30 |  |  | FIFIPFAPFA | No | No |  | 4 | 4 | 1 |  | 0
N | FI | CS0027005SG | CCAR | GENESIS | SCAN LOGIC | RICHARD | M1YN50025021004 fails scanlogic. Alibaba return. |  | IN QUEUE - TESTER | 2022-06-15 |  | 2022-07-22 |  |  | 24 | 2022 | 2022-06-03 |  |  | FIFIFIFIFIFIFIPFAPFA | No | No |  | 9 | 9 | 0 |  | 0
N | FI | CS0026828SG | PROJECT | RAPHAEL | OTHER | DING FENG | Thermal map of SLT workload. Thermal mapping analysis is in done with Mprime, VMadddog11, Vmadddog6 and Stressapp workload. Report sent and pending for requestor's feedback. Requestor added 3 more workloads for thermal mapping and data collected. Report sent and pendig for requestor's feedback. | Nathan, Kaihui | ON HOLD - EXTERNAL | 2022-04-13 | 2022-05-18 | 2022-06-21 |  |  | 24 | 2022 | 2022-04-13 |  |  | FIFIFIFIFIFIFIFIFIFIFI | Yes | No |  | 11 | 11 | 0 |  | 23
N | FI | CS0026552SG | REL | NAVI 24 | DDR | SURYANARAYANA, KALAGA | As part the system level qualification of a high performance graphics card that uses Navi24,ATE detected G6 loopback fail at 18 and 16G. Low res emission observed abnormal emission on the clock tree from reported failing PHY. | Jin Jie | ON HOLD - EXTERNAL | 2022-05-06 |  | 2022-07-04 |  |  | 24 | 2022 | 2022-04-13 |  |  | FIFIFIFIFIFIFIFIPFAPFAPFAPFAPFAPFAPFAPFAPFAPFAPFAPFAPFAPFAPFAPFAPFA | No | No |  | 25 | 25 | 17 |  | 0
N | PFA | CS0026943SG | REL | STONES | BIST | SUHAIL | ERA5 T48 Pmin/Vmax3 fail. Failing to CCD3 (U8A5360004391803) subid 4,12,20,28 to same 16 columns across 4 instances. High res emission showed abnormal site in logic and high res CTP showed 3 pass site in same logic circuitry. PVC observed at V5. SEM observed distorted M5 causing shorts. TEM analysis showed shorting path consist of TiN / Cu and Ta. | Shang Yi, Samuel, Gopi, Yi Xuan, Winson, Chiew Yu, Raja, Kaihui, Lei Lei, dion, munyee | COMPLETED | 2022-05-21 |  | 2022-05-31 |  |  | 24 | 2022 | 2022-05-21 |  |  | FIPFAPFA | No | No |  | 3 | 3 | 1 |  | 0
N | PFA | CS0026784SG | REL | RAPHAEL | SCAN LOGIC | HABIB | T8V3520002071403_ID3 fails to scan logic. High res PEM & CTP site observed on CCD0 core3. No anomaly observed at metal layers. Nanoprobing and CAFM at VDVG reveals no anomalies. High kV SEM inspection at VDVG shows no anomalies at callout nets. No defect found. | Wei Jie, Yinzhe, Dion, Hock Bee, Chea Wei, Jingwen, Soon Huat, Xue Yao, Gopi, Vasanth, Chiew Yu, Kaihui, Lei Lei, Lito, Kevin | COMPLETED | 2022-04-09 | 2022-04-27 | 2022-04-28 |  |  | 24 | 2022 | 2022-04-04 |  |  | FIFIFIFIPFAPFAPFAPFAPFAPFA | No | No |  | 10 | 10 | 0 |  | 0
N | PFA | CS0026783SG | REL | RAPHAEL | SCAN LOGIC | HABIB | T8V3520002061003_ID81 fails to scan logic on CCD1 (U8A3330003211203). High res PEM site observed at CCD1 core7 callout. Nanoprobing at V0 and VDVG and CAFM showed no anomaly. High kV SEM inspection found no anomaly. TEM and EDX analysis shows no anomalies as well. No defect found. | Jingwen, Shang Yi, Wee Siang, Gopi, Vasanth, Lei Lei, Kevin, Wee Siang, Mun Yee,Chea Wei | COMPLETED | 2022-04-07 |  | 2022-04-28 |  |  | 24 | 2022 | 2022-04-04 |  |  | FIFIFIFIPFAPFAPFAPFAPFAPFA | No | No |  | 10 | 10 | 0 |  | 0
N | PFA | CS0026774SG | NPI | NAVI33 | BIST | KARTHIKEYAN INBANATHAN | T8W2850007151601 mbist fail. High res PEM also observed abnormal sites at bitmap location and nearby sites. Abnormal PEM site observed at WL and its control. No anomaly observed at M2-M0 at the control circuitry. CAFM found no anomaly. High KV SEM showed no anomaly. Root cause is undetermined | Shangyi, Hock bee, Haoran, Jin Jie, Gopi Lito | COMPLETED | 2022-04-01 |  | 2022-04-13 |  |  | 24 | 2022 | 2022-03-30 |  |  | FIPFAPFAPFAPFAPFAPFAPFAPFAPFA | No | No |  | 10 | 10 | 0 |  | 0
N | PFA | CS0026989SG | REL | STONES | SCAN LOGIC | SUHAIL | T8V0240022060203 fails gross to scanlogic intest9. Low res emission and SDL sites observed at callout.High res emission showed a site at callout, high res SDL showed pass/fail site on callout net. SEM/PVC at V2 in progress. | Dion, Wee Siang, Mun Yee, Yi Xuan, Vasanth, Raja, Lei Lei | IN PROGRESS | 2022-06-05 |  | 2022-06-13 |  |  | 25 | 2022 | 2022-05-30 |  |  | FIFIPFAPFA | No | No |  | 4 | 4 | 1 |  | 0
N | PFA | CS0026815SG | CCAR | GENESIS | SCAN LOGIC | YADANA | M0UU10021040704 (ACF99) fails scan delay. High res SDL showed multiple passing & failing sites along the callout nets . LVP showed abnormal toggle on the output of one of the callout net. Probing data crunching in progress | Hock bee, Samuel,Yinzhe, Soon-huat, Xue Yao, Gopi, Yi Xuan, Winson, Chiew Yu, Raja, Kaihui, Lei Lei | IN PROGRESS | 2022-04-19 |  | 2022-04-30 |  |  | 25 | 2022 | 2022-04-11 |  |  | FIFIFIFIPFAPFAPFAPFAPFAPFAPFAPFAPFA | No | No |  | 13 | 13 | 0 |  | 0
N | FI | CS0026929SG | CCAR | MILAN | SCAN CHAIN | RICHARD CUMPIO | Fails chain at room and logic at hot. Unit submitted. High res emission observed gross emission sites at callout area, abnormal LVI site observed on some of the emission sites, hotspot observed on emission site.To perform high res CSAM at emission sites. | Chea Wei. Samuel, Jin Jie, Kaihui, Haoran, Raja, Lito | IN PROGRESS | 2022-05-18 |  | 2022-06-14 |  |  | 25 | 2022 | 2022-05-15 |  |  | FIFIFIFIFIPFA | No | No |  | 6 | 6 | 1 |  | 0
N | PFA | CS0026549SG | TSMC YIELD | MERO | PLL | CALVIN | DDR PLL fails. Abnormal PEM site detected at Low Res on reject. Units polished and proceeding with High Res PEM analysis. Observed high res PEM anomaly. Design has feedback on possible net. Anomaly observed when probing M5 and anomalous EBAC signal observed. Inqueue for tem prep. | David Lum,Gopi, Vasanth, Chiew Yu,Kaihui, Lei Lei | ON HOLD - EXTERNAL | 2022-03-22 | 2022-04-22 | 2022-04-28 |  |  | 25 | 2022 | 2022-01-27 |  |  | FIFIFIFIFIFIFIFIFIFIFIFIFIFIFIFIFIPFAPFAPFAPFA | No | No |  | 21 | 21 | 0 |  | 6
N | FI | CS0027005SG | CCAR | GENESIS | SCAN LOGIC | RICHARD | M1YN50025021004 fails scan logic. Alibaba return. Shmoo showed gross fail with fail margin, CTP in progress. | Haoran, Jin-Jie, Raja | IN PROGRESS | 2022-06-15 |  | 2022-07-22 |  |  | 25 | 2022 | 2022-06-03 |  |  | FIFIFIFIFIFIFIPFAPFA | No | No |  | 9 | 9 | 0 |  | 0
N | FI | CS0027020SG | REL | STONES | SCAN LOGIC | SUHAIL | T8V0240022040503 fails at T48 in ccd0/core 1 and core 3. Low res PEM and SDL observed sites at failing cores. High res FI started. | Winson, Raja, Lei Lei | IN PROGRESS | 2022-06-13 |  | 2022-06-17 |  |  | 25 | 2022 | 2022-06-09 |  |  | FIFI | Yes | No |  | 2 | 2 | 0 |  | 0
N | FI | CS0027026SG | REL | STONES | SCAN LOGIC | SUHAIL | T8V0240024170603 fails at T168 at ccd11. unit submitted. |  | IN QUEUE - TESTER | 2022-06-17 |  | 2022-06-23 |  |  | 25 | 2022 | 2022-06-10 |  |  | FIPFAPFA | No | No |  | 3 | 3 | 0 |  | 0
N | FI | CS0027014SG | TSMC YIELD | MERO | ALARM | ASHOK KUMAR, ARUN KUMAR | Alarms at hot |  | IN QUEUE - TESTER | [5 empty] | 25 | 2022 | 2022-06-07 |  |  | FIFIFIFIFIFIFIFIFIFIFIFIFIFIFIFIFIFIFIFIFIFIFIFIFIFIFIFIFIFIFIFIFIFI | Yes | No |  | 34 | 0 | 0 |  | 0
N | FI | CS0027018SG | PROJECT | NAVI 22 | OTHER | SINA HAJITAHERI | Thermal map of SLT STD5.9 workload was requested. Thermal map data and AGT Tmon log were collected and compared. Pending for requestor's feedback | Nathan, Kaihui | ON HOLD - EXTERNAL | 2022-06-14 |  | 2022-06-22 |  |  | 25 | 2022 | 2022-06-14 |  |  | FIFI | Yes | No |  | 2 | 2 | 0 |  | 0
N | FI | CS0026828SG | PROJECT | RAPHAEL | OTHER | DING FENG | Thermal map of SLT workload. Thermal mapping analysis is in done with Mprime, VMadddog11, Vmadddog6 and Stressapp workload. Report sent and pending for requestor's feedback. Requestor added 3 more workloads for thermal mapping and data collected. Report sent and pendig for requestor's feedback. | Nathan, Kaihui | ON HOLD - EXTERNAL | 2022-04-13 | 2022-05-18 | 2022-06-21 |  |  | 25 | 2022 | 2022-04-13 |  |  | FIFIFIFIFIFIFIFIFIFIFI | Yes | No |  | 11 | 11 | 0 |  | 23
N | FI | CS0026552SG | REL | NAVI 24 | DDR | SURYANARAYANA, KALAGA | As part the system level qualification of a high performance graphics card that uses Navi24,ATE detected G6 loopback fail at 18 and 16G. Low res emission observed abnormal emission on the clock tree from reported failing PHY. | Jin Jie | ON HOLD - EXTERNAL | 2022-05-06 |  | 2022-07-04 |  |  | 25 | 2022 | 2022-04-13 |  |  | FIFIFIFIFIFIFIFIPFAPFAPFAPFAPFAPFAPFAPFAPFAPFAPFAPFAPFAPFAPFAPFAPFA | No | No |  | 25 | 25 | 17 |  | 0
N | PFA | CS0026962SG | REL | STONES | SCAN LOGIC | SUHAIL | T8V0240024050703 fails gross to scanlogic intest9. PEM shows an abnormal site on the scan diagnostic callout net. PVC observed at M2, M1, M0 and VDVG at the PEM site. V1 misaligned observed at multiple areas. PVC observed at V1 on failing net. No more PVC at V0 and below, indicating V1-M1 marginal short. Nanoprobing showed high gate leakage on 2 Gates. TEM showed “patchy” GOX. | Gopi, Winson, Raja, dion, munyee, samuel,chea wei, wee siang | COMPLETED | 2022-05-30 |  | 2022-06-01 |  |  | 25 | 2022 | 2022-05-23 |  |  | FIPFAPFAPFA | No | No |  | 4 | 4 | 0 |  | 0
N | PFA | CS0026979SG | REL | STONES | SCAN LOGIC | SUHAIL | T8V0240020020603 fails gross to scanlogic intest9.High res PEM showed abnormal emission site on the callout net & high res SDL analysis showed one passing & one failing site on the callout net and one passing site on the input net to the callout net. PVC observed at V1. Nanoprobing showed short at callout net. TEM analysis showed V1-M1 short. | Hock Bee, Gopi, Vasanth, Raja, Lei Lei, Lito | COMPLETED | 2022-05-31 |  | 2022-06-07 |  |  | 25 | 2022 | 2022-05-24 |  |  | FIFIPFAPFA | No | No |  | 4 | 4 | 0 |  | 0
N | PFA | CS0026963SG | CCAR | GENESIS | SCAN DELAY | RICHARD CUMPIO | FARM Failing part that has undergone stress. High res CTP and LVP oberved abnormal site on the callout net. V5 nanoprobing shows marginally resistive pathway to callout driver vs reference. TEM/EDX shows resistive V2 with Co accumulation within. Scan Delay fail caused by resistive V2 with Co accumulation. | Wee Siang, Dion, Samuel, MY, Jin Jie, Raja, Kaihui, Lei Lei, Lito | COMPLETED | 2022-05-25 |  | 2022-06-02 | 2022-06-03 |  | 25 | 2022 | 2022-05-23 |  |  | FIFIPFAPFA | No | No |  | 4 | 4 | 1 |  | 0
N | PFA | CS0027026SG | REL | STONES | SCAN LOGIC | SUHAIL | T8V0240024170603 fails at T168 at ccd11. unit submitted. High res PEM shows site at callout net, high res CTP shows pass and fail sites at the callout net. Decapping next. | Hock Bee, Samuel, Gopi, Haoran, Jin-Jie, Kai Hui, Lei Lei, Raja | IN PROGRESS | 2022-06-17 |  | 2022-06-23 |  |  | 26 | 2022 | 2022-06-10 |  |  | FIPFAPFA | No | No |  | 3 | 3 | 0 |  | 0
N | PFA | CS0026815SG | CCAR | GENESIS | SCAN LOGIC | YADANA | M0UU10021040704 (ACF99) fails scan delay. High res SDL showed multiple passing & failing sites along the callout nets . LVP showed abnormal toggle on the output of one of the callout net. Probing data crunching in progress | Hock bee, Samuel,Yinzhe, Soon-huat, Xue Yao, Gopi, Yi Xuan, Winson, Chiew Yu, Raja, Kaihui, Lei Lei | IN PROGRESS | 2022-04-19 |  | 2022-04-30 |  |  | 26 | 2022 | 2022-04-11 |  |  | FIFIFIFIPFAPFAPFAPFAPFAPFAPFAPFAPFA | No | No |  | 13 | 13 | 0 |  | 0
N | FI | CS0027005SG | CCAR | GENESIS | SCAN LOGIC | RICHARD | M1YN50025021004 fails scan logic. Alibaba return. Shmoo showed gross fail with fail margin, low res CTP observed passing and failing sites. No abnormal sites on low res PEM.High res analysis in progress. | Haoran, Jin-Jie, Raja, LeiLei | IN PROGRESS | 2022-06-15 |  | 2022-07-22 |  |  | 26 | 2022 | 2022-06-03 |  |  | FIFIFIFIFIFIFIPFAPFA | No | No |  | 9 | 9 | 0 |  | 0
N | FI | CS0027014SG | TSMC YIELD | MERO | ALARM | ASHOK KUMAR, ARUN KUMAR | Alarms at hot |  | IN QUEUE - TESTER | [5 empty] | 26 | 2022 | 2022-06-07 |  |  | FIFIFIFIFIFIFIFIFIFIFIFIFIFIFIFIFIFIFIFIFIFIFIFIFIFIFIFIFIFIFIFIFIFI | Yes | No |  | 34 | 0 | 0 |  | 0
N | FI | CS0027062SG | PROJECT | RAPHAEL | OTHER | SRIVIDHYA | Max plot and MaxDiff thermal plot of 3 SLT workload at hottest temperature was requested. Low res thermal mapping is done. Report writing is in progress. | Nathan, Kaihui | IN PROGRESS | 2022-06-22 |  | 2022-07-27 |  |  | 26 | 2022 | 2022-06-22 |  |  | FIFIFIFIFIFI | Yes | No |  | 6 | 6 | 0 |  | 28
N | FI | CS0026552SG | REL | NAVI 24 | DDR | SURYANARAYANA, KALAGA | As part the system level qualification of a high performance graphics card that uses Navi24,ATE detected G6 loopback fail at 18 and 16G. High res emission observed abnormal emission on the clock tree from reported failing PHY. Discussion with Design in progress. Plan to proceed with LVI. | Jin Jie | ON HOLD - EXTERNAL | 2022-05-06 |  | 2022-07-04 |  |  | 26 | 2022 | 2022-04-13 |  |  | FIFIFIFIFIFIFIFIPFAPFAPFAPFAPFAPFAPFAPFAPFAPFAPFAPFAPFAPFAPFAPFAPFA | No | No |  | 25 | 25 | 17 |  | 0
N | PFA | CS0026989SG | REL | STONES | SCAN LOGIC | SUHAIL | T8V0240022060203 fails gross to scanlogic intest9. Low res emission and SDL sites observed at callout.High res emission showed a site at callout, high res SDL showed pass/fail site on callout net Two-point probing confirms short between callout net and suspect net. FIB-STEM imaging shows V1-M1 short between callout net and suspect net .Scan Failure is due to V1-M1 short. | Dion, Wee Siang, Mun Yee, Yi Xuan, Vasanth, Raja, Lei Lei | COMPLETED | 2022-06-05 |  | 2022-06-13 | 2022-06-15 |  | 26 | 2022 | 2022-05-30 |  |  | FIFIPFAPFA | No | No |  | 4 | 4 | 1 |  | 0
N | PFA | CS0026929SG | CCAR | MILAN | SCAN CHAIN | RICHARD CUMPIO | Fails chain at room and logic at hot. Unit submitted. High res emission observed gross emission sites at callout area, abnormal LVI site observed on some of the emission sites, hotspot observed on emission site. High res CSAM shows no anomaly at emission sites. Failure is due to gross damage and delamination from AP to V7. | Xue Yao, Wee Siang, Samuel, Chea Wei, Meihui, Jin Jie, Kaihui, Haoran, Raja, Lito | COMPLETED | 2022-05-18 |  | 2022-06-14 | 2022-06-17 |  | 26 | 2022 | 2022-05-15 |  |  | FIFIFIFIFIPFA | No | No |  | 6 | 6 | 1 |  | 0
N | FI | CS0027020SG | REL | STONES | SCAN LOGIC | SUHAIL | T8V0240022040503 fails at T48 in ccd0/core 1 and core 3. Low res PEM and SDL observed sites at failing cores. High res FI shows multiple PEM and SDL sites in Core1 and Core3. SEM inspection at M2 shows abnormally bright gate PVC on one of the callout nets. 2-point probing confirms the short between two of the callout nets. TEM showed V1-M1 short. | Dion, Chea Wei, Winson, Raja, Lei Lei | COMPLETED | 2022-06-13 |  | 2022-06-17 |  |  | 26 | 2022 | 2022-06-09 |  |  | FIFI | Yes | No |  | 2 | 2 | 0 |  | 0
N | PFA | CS0026549SG | TSMC YIELD | MERO | PLL | CALVIN | DDR PLL fails. Abnormal PEM site detected at Low Res on reject. Units polished and proceeding with High Res PEM analysis. Observed high res PEM anomaly. Design has feedback on possible net. Anomaly observed when probing M5 and anomalous EBAC signal observed. Melted M4 and V3 copper loss observed in TEM and EDX. | David Lum,Weesiang, Munyee, Samuel, Gopi, Vasanth, Chiew Yu,Kaihui, Lei Lei | COMPLETED | 2022-03-22 | 2022-04-22 | 2022-04-28 |  |  | 26 | 2022 | 2022-01-27 |  |  | FIFIFIFIFIFIFIFIFIFIFIFIFIFIFIFIFIPFAPFAPFAPFA | No | No |  | 21 | 21 | 0 |  | 6
N | FI | CS0027018SG | PROJECT | NAVI 22 | OTHER | SINA HAJITAHERI | Thermal map of SLT STD5.9 workload was requested. Thermal map data and AGT Tmon log were collected and compared. No further analysis required. Job completed. | Nathan, Kaihui | COMPLETED | 2022-06-14 |  | 2022-06-22 |  |  | 26 | 2022 | 2022-06-14 |  |  | FIFI | Yes | No |  | 2 | 2 | 0 |  | 0
N | FI | CS0026828SG | PROJECT | RAPHAEL | OTHER | DING FENG | Thermal map of SLT workload. Thermal mapping analysis is in done with Mprime, VMadddog11, Vmadddog6 and Stressapp workload. Report sent and pending for requestor's feedback. Requestor added 3 more workloads for thermal mapping and data collected. Report sent, no further analysis required. Job completed. | Nathan, Kaihui | COMPLETED | 2022-04-13 |  | 2022-06-21 |  |  | 26 | 2022 | 2022-04-13 |  |  | FIFIFIFIFIFIFIFIFIFIFI | Yes | No |  | 11 | 11 | 0 |  | 23
N | FI | CS0027073SG | CCAR | GENESIS | SCAN DELAY | RICHARD | 9KF9989V10097 ByteDance failed Scan Delay. CSAM shows no anomaly. Low res FI started | Winson, Hao Ran, Raja, Kaihui, Lei Lei | IN PROGRESS | 2022-06-26 |  | 2022-07-06 |  |  | 27 | 2022 | 2022-06-24 |  |  | FIFIPFAPFAPFAPFAPFAPFAPFAPFAPFAPFAPFA | No | No |  | 13 | 13 | 11 |  | 0
N | FI | CS0027005SG | CCAR | GENESIS | SCAN LOGIC | RICHARD | M1YN50025021004 fails scan logic. Alibaba return. Shmoo showed gross fail with fail margin, low res CTP observed passing and failing sites. No abnormal sites on low res PEM. High res work on hold for Bytedance fail. | Haoran, Jin-Jie, Raja, LeiLei | ON HOLD - TESTER | 2022-06-15 |  | 2022-07-22 |  |  | 27 | 2022 | 2022-06-03 |  |  | FIFIFIFIFIFIFIPFAPFA | No | No |  | 9 | 9 | 0 |  | 0
N | FI | CS0027067SG | REL | NAVI 31 | OTHER | AKMAL | U8A7810002090401 fails LDO. |  | IN QUEUE - TESTER | 2022-07-09 |  | 2022-07-21 |  |  | 27 | 2022 | 2022-06-23 |  |  | FIFIFIFIFI | Yes | No |  | 5 | 5 | 0 |  | 0
N | FI | CS0027083SG | REL | STONES | OTHER | LIM ANN YE | B0 GMI lane 2 fail. |  | IN QUEUE - TESTER | 2022-08-23 |  | 2022-10-20 |  |  | 27 | 2022 | 2022-06-28 |  |  | FIFIFIFIFIFIFIFIFIFIFIFIFIFIFIFIFIPFAPFAPFAPFAPFAPFAPFAPFAPFA | No | No |  | 26 | 26 | 0 |  | 0
N | FI | CS0027014SG | TSMC YIELD | MERO | ALARM | ASHOK KUMAR, ARUN KUMAR | Alarms at hot |  | IN QUEUE - TESTER | [5 empty] | 27 | 2022 | 2022-06-07 |  |  | FIFIFIFIFIFIFIFIFIFIFIFIFIFIFIFIFIFIFIFIFIFIFIFIFIFIFIFIFIFIFIFIFIFI | Yes | No |  | 34 | 0 | 0 |  | 0
N | FI | CS0027062SG | PROJECT | RAPHAEL | OTHER | SRIVIDHYA | Max plot and MaxDiff thermal plot of 3 SLT workload at hottest temperature was requested. Low res thermal mapping is done. Report sent and pending for requestor's feedback. | Nathan, Kaihui | ON HOLD - EXTERNAL | 2022-06-22 | 2022-06-29 | 2022-07-27 |  |  | 27 | 2022 | 2022-06-22 |  |  | FIFIFIFIFIFI | Yes | No |  | 6 | 6 | 0 |  | 28
N | FI | CS0026552SG | REL | NAVI 24 | DDR | SURYANARAYANA, KALAGA | As part the system level qualification of a high performance graphics card that uses Navi24,ATE detected G6 loopback fail at 18 and 16G. High res emission observed abnormal emission on the clock tree from reported failing PHY. LVI at 8GHz revealed problematic phases starts having issues starting from 1st stage buffers. | Jin Jie | IN PROGRESS | 2022-05-06 |  | 2022-07-04 |  |  | 27 | 2022 | 2022-04-13 |  |  | FIFIFIFIFIFIFIFIPFAPFAPFAPFAPFAPFAPFAPFAPFAPFAPFAPFAPFAPFAPFAPFAPFA | No | No |  | 25 | 25 | 17 |  | 0
N | PFA | CS0027026SG | REL | STONES | SCAN LOGIC | SUHAIL | T8V0240024170603 fails at T168 at ccd11. unit submitted. High res PEM shows site at callout net, high res CTP shows pass and fail sites at the callout net. EBAC analysis at Via2 isolated shorted net. SEM inspection found V1-M1 short. | Hock Bee, Samuel, Shangyi, Gopi, Haoran, Jin-Jie, Kai Hui, Lei Lei, Raja | COMPLETED | 2022-06-17 |  | 2022-06-23 |  |  | 27 | 2022 | 2022-06-10 |  |  | FIPFAPFA | No | No |  | 3 | 3 | 0 |  | 0
N | PFA | CS0026815SG | CCAR | GENESIS | SCAN LOGIC | YADANA | M0UU10021040704 (ACF99) fails scan delay. High res SDL showed multiple passing & failing sites along the callout nets . LVP showed abnormal toggle on the output of one of the callout net. Nanoprobing at M7, M4 and VDVG showed no anomaly. SEM inspection at M8 to VDVG showed no anomaly. Root cause undetermined | Hock bee, Samuel,Yinzhe, Soon-huat, Xue Yao, Gopi, Yi Xuan, Winson, Chiew Yu, Raja, Kaihui, Lei Lei | COMPLETED | 2022-04-19 |  | 2022-04-30 |  |  | 27 | 2022 | 2022-04-11 |  |  | FIFIFIFIPFAPFAPFAPFAPFAPFAPFAPFAPFA | No | No |  | 13 | 13 | 0 |  | 0
N | PFA | CS0026552SG | REL | NAVI 24 | DDR | SURYANARAYANA, KALAGA | As part the system level qualification of a high performance graphics card that uses Navi24,ATE detected G6 loopback fail at 18 and 16G. High res emission observed abnormal emission on the clock tree from reported failing PHY. LVI at 8GHz revealed problematic phases starts having issues starting from 1st stage buffers. PFA in progress. | Wei Jie, Jin Jie | IN PROGRESS | 2022-05-06 |  | 2022-07-04 | 2022-07-08 |  | 28 | 2022 | 2022-04-13 |  |  | FIFIFIFIFIFIFIFIPFAPFAPFAPFAPFAPFAPFAPFAPFAPFAPFAPFAPFAPFAPFAPFAPFA | No | No |  | 25 | 25 | 17 |  | 0
N | FI | CS0027073SG | CCAR | GENESIS | SCAN DELAY | RICHARD | 9KF9989V10097 ByteDance failed Scan Delay. CSAM shows no anomaly. PEM show no anomaly. High res SDL observed pass site on 1 callout instance. LVP observed slow data transition on the SDL pass site location. Report writing in-progress | Winson, Jin Jie, Hao Ran, Raja, Kaihui, Lei Lei | IN PROGRESS | 2022-06-26 |  | 2022-07-06 |  |  | 28 | 2022 | 2022-06-24 |  |  | FIFIPFAPFAPFAPFAPFAPFAPFAPFAPFAPFAPFA | No | No |  | 13 | 13 | 11 |  | 0
N | FI | CS0027094SG | REL | STONES | SCAN LOGIC | LIM ANN YE | B0 T6K2660017160401 (U3) fails to scan_static_rsccdin4_vmin marginally, Chippage observed in IOD. Low resolution PEM observed abnormal emission site.Low resolution SDL observed multiple sites at the callout. Polishing in progress. | Vasanth, Hao Ran | IN PROGRESS | 2022-07-04 |  | 2022-07-08 |  |  | 28 | 2022 | 2022-06-30 |  |  | FIPFAPFA | No | No |  | 3 | 3 | 0 |  | 0
N | FI | CS0027005SG | CCAR | GENESIS | SCAN LOGIC | RICHARD | M1YN50025021004 fails scan logic. Alibaba return. Shmoo showed gross fail with fail margin, low res CTP observed passing and failing sites. No abnormal sites on low res PEM. High res work on hold for Bytedance fail. | Haoran, Jin-Jie, Raja, LeiLei | ON HOLD - TESTER | 2022-06-15 |  | 2022-07-22 |  |  | 28 | 2022 | 2022-06-03 |  |  | FIFIFIFIFIFIFIPFAPFA | No | No |  | 9 | 9 | 0 |  | 0
N | FI | CS0027067SG | REL | NAVI 31 | OTHER | AKMAL | U8A7810002090401 fails LDO. |  | IN QUEUE - TESTER | 2022-07-09 |  | 2022-07-21 |  |  | 28 | 2022 | 2022-06-23 |  |  | FIFIFIFIFI | Yes | No |  | 5 | 5 | 0 |  | 0
N | FI | CS0027083SG | REL | STONES | OTHER | LIM ANN YE | B0 GMI lane 2 fail. |  | IN QUEUE - TESTER | 2022-08-23 |  | 2022-10-20 |  |  | 28 | 2022 | 2022-06-28 |  |  | FIFIFIFIFIFIFIFIFIFIFIFIFIFIFIFIFIPFAPFAPFAPFAPFAPFAPFAPFAPFA | No | No |  | 26 | 26 | 0 |  | 0
N | FI | CS0027014SG | TSMC YIELD | MERO | ALARM | ASHOK KUMAR, ARUN KUMAR | Alarms at hot, Low resolution PEM in progress | Vasanth | IN PROGRESS | 2022-07-05 |  |  |  |  | 28 | 2022 | 2022-06-07 |  |  | FIFIFIFIFIFIFIFIFIFIFIFIFIFIFIFIFIFIFIFIFIFIFIFIFIFIFIFIFIFIFIFIFIFI | Yes | No |  | 34 | 0 | 0 |  | 0
N | FI | CS0027062SG | PROJECT | RAPHAEL | OTHER | SRIVIDHYA | Max plot and MaxDiff thermal plot of 3 SLT workload at hottest temperature was requested. Low res thermal mapping is done. More data at lower CPU frequency was requested, data collected, report writing is in progress. | Nathan, Kaihui | ON HOLD - EXTERNAL | 2022-06-22 | 2022-06-29 | 2022-07-27 |  |  | 28 | 2022 | 2022-06-22 |  |  | FIFIFIFIFIFI | Yes | No |  | 6 | 6 | 0 |  | 28
N | PFA | CS0027094SG | REL | STONES | SCAN LOGIC | SUHAIL | B0 T6K2660017160401 (U3) fails to scan_static_rsccdin4_vmin marginally. High resolution PEM shows an abnormal site. High resolution SDL shows multiple sites at the scan diagnostic callout nets. SEM/PVC at M3 in progress. | Xue Yao, Vasanth, Hao Ran | IN PROGRESS | 2022-07-04 |  | 2022-07-08 |  |  | 29 | 2022 | 2022-06-30 |  |  | FIPFAPFA | No | No |  | 3 | 3 | 0 |  | 0
N | PFA | CS0027073SG | CCAR | GENESIS | SCAN DELAY | RICHARD | 9KF9989V10097 ByteDance failed Scan Delay. CSAM shows no anomaly. PEM show no anomaly. High res SDL observed pass site on 1 callout instance. LVP observed slow data transition on the SDL pass site location. Delayering in progress. | Samuel, Wee Siang, Winson, Jin Jie, Hao Ran, Raja, Kaihui, Lei Lei | IN PROGRESS | 2022-06-26 |  | 2022-07-06 | 2022-07-09 |  | 29 | 2022 | 2022-06-24 |  |  | FIFIPFAPFAPFAPFAPFAPFAPFAPFAPFAPFAPFA | No | No |  | 13 | 13 | 11 |  | 0
N | PFA | CS0026552SG | REL | NAVI 24 | DDR | SURYANARAYANA, KALAGA | Navi24 G6 loopback fail at 18 and 16G. High res emission observed abnormal emission on the clock tree from reported failing PHY. LVI at 8GHz revealed problematic phases starts having issues starting from 1st stage buffers. Delayering in progress. | Wei Jie, Jin Jie | IN PROGRESS | 2022-05-06 |  | 2022-07-04 | 2022-07-08 |  | 29 | 2022 | 2022-04-13 |  |  | FIFIFIFIFIFIFIFIPFAPFAPFAPFAPFAPFAPFAPFAPFAPFAPFAPFAPFAPFAPFAPFAPFA | No | No |  | 25 | 25 | 17 |  | 0
N | FI | CS0027005SG | CCAR | GENESIS | SCAN LOGIC | RICHARD | M1YN50025021004 fails scan logic. Alibaba return. Shmoo showed gross fail with fail margin, low res CTP observed passing and failing sites. No abnormal sites on low res PEM. High res work in progress. | Haoran, Jin-Jie, Raja, LeiLei | IN PROGRESS | 2022-06-15 |  | 2022-07-22 |  |  | 29 | 2022 | 2022-06-03 |  |  | FIFIFIFIFIFIFIPFAPFA | No | No |  | 9 | 9 | 0 |  | 0
N | FI | CS0027103SG | REL | STONES | SCAN LOGIC | NICOLE | B0 T48h T6K2660017050601 (U5) fails to CCD9/core3. Shmoo showed gross fail.Low resolution PEM did not observe any abnormal emission site. Unit in queue for polishing for high res. | Vasanth,Lei Lei | IN PROGRESS | 2022-07-11 |  | 2022-07-21 |  |  | 29 | 2022 | 2022-07-06 |  |  | FIFIPFAPFAPFA | No | No |  | 5 | 5 | 0 |  | 0
N | FI | CS0027067SG | REL | NAVI 31 | OTHER | AKMAL | U8A7810002090401 fails LDO. Low res emission completed. Observed active damage on the silicon. Interim report writing is in progress | Gopi, Lei Lei | IN PROGRESS | 2022-07-09 |  | 2022-07-21 |  |  | 29 | 2022 | 2022-06-23 |  |  | FIFIFIFIFI | Yes | No |  | 5 | 5 | 0 |  | 0
N | FI | CS0027083SG | REL | STONES | OTHER | LIM ANN YE | B0 GMI lane 2 fail. |  | IN QUEUE - TESTER | 2022-08-23 |  | 2022-10-20 |  |  | 29 | 2022 | 2022-06-28 |  |  | FIFIFIFIFIFIFIFIFIFIFIFIFIFIFIFIFIPFAPFAPFAPFAPFAPFAPFAPFAPFA | No | No |  | 26 | 26 | 0 |  | 0
N | FI | CS0027014SG | TSMC YIELD | MERO | ALARM | ASHOK KUMAR, ARUN KUMAR | Alarms at hot, Low resolution PEM on hold. | Vasanth | ON HOLD - TESTER | 2022-07-05 |  |  |  |  | 29 | 2022 | 2022-06-07 |  |  | FIFIFIFIFIFIFIFIFIFIFIFIFIFIFIFIFIFIFIFIFIFIFIFIFIFIFIFIFIFIFIFIFIFI | Yes | No |  | 34 | 0 | 0 |  | 0
N | FI | CS0027062SG | PROJECT | RAPHAEL | OTHER | SRIVIDHYA | Max plot and MaxDiff thermal plot of 3 SLT workload at hottest temperature was requested. Low res thermal mapping is done. More data at lower CPU frequency was requested, data collected, report released. Pending for requestor's feedback. | Nathan, Kaihui | ON HOLD - EXTERNAL | 2022-06-22 | 2022-06-29 | 2022-07-27 |  |  | 29 | 2022 | 2022-06-22 |  |  | FIFIFIFIFIFI | Yes | No |  | 6 | 6 | 0 |  | 28
N | PFA | CS0027073SG | CCAR | GENESIS | SCAN DELAY | RICHARD | 9KF9989V10097 ByteDance failed Scan Delay. CSAM shows no anomaly. PEM show no anomaly. High res SDL observed pass site on 1 callout instance. LVP observed slow data transition on the SDL pass site location. Nanoprobing of reference at V4 in progress. | Samuel, Yinzhe, Winson, Jin Jie, Hao Ran, Raja, Kaihui, Lei Lei | IN PROGRESS | 2022-06-26 |  | 2022-07-06 | 2022-07-09 |  | 30 | 2022 | 2022-06-24 |  |  | FIFIPFAPFAPFAPFAPFAPFAPFAPFAPFAPFAPFA | No | No |  | 13 | 13 | 11 |  | 0
N | PFA | CS0026552SG | REL | NAVI 24 | DDR | SURYANARAYANA, KALAGA | Navi24 G6 loopback fail at 18 and 16G. High res emission observed abnormal emission on the clock tree from reported failing PHY. LVI at 8GHz revealed problematic phases starts having issues starting from 1st stage buffers. Delayering in progress. | Wei Jie, Jin Jie | IN PROGRESS | 2022-05-06 |  | 2022-07-04 | 2022-07-08 |  | 30 | 2022 | 2022-04-13 |  |  | FIFIFIFIFIFIFIFIPFAPFAPFAPFAPFAPFAPFAPFAPFAPFAPFAPFAPFAPFAPFAPFAPFA | No | No |  | 25 | 25 | 17 |  | 0
N | FI | CS0027005SG | CCAR | GENESIS | SCAN LOGIC | RICHARD | M1YN50025021004 (CCD1) fails scan logic. Alibaba return. Shmoo showed gross fail at both 25C and 95C, High res CTP observed passing and failing site on callout. High res dynamic PEM observed site at callout net. | Haoran, Jin-Jie, Raja, LeiLei | IN PROGRESS | 2022-06-15 |  | 2022-07-22 |  |  | 30 | 2022 | 2022-06-03 |  |  | FIFIFIFIFIFIFIPFAPFA | No | No |  | 9 | 9 | 0 |  | 0
N | FI | CS0027103SG | REL | STONES | SCAN LOGIC | NICOLE | B0 T48h T6K2660017050601 (U5) fails to CCD9/core3. Shmoo showed gross fail.High resolution PEM observed abnormal emission site at the callout net. Laser Voltage Probing obsereved abnormal transitions at the callout net. Report writing in progress | Gopi, Vasanth, Jin Jie, Lei Lei | IN PROGRESS | 2022-07-11 |  | 2022-07-21 |  |  | 30 | 2022 | 2022-07-06 |  |  | FIFIPFAPFAPFA | No | No |  | 5 | 5 | 0 |  | 0
N | FI | CS0027138SG | REL | STONES | SCAN LOGIC | NICOLE | Stones SP5 B0 ERA2 T48 REJ - T6K2660017030601 (U4) fails to scan_static_rsccdcorein9_vmax. Delidding in progress | Vasanth, Raja | IN PROGRESS | 2022-07-19 |  | 2022-07-27 |  |  | 30 | 2022 | 2022-07-18 |  |  | FIPFAPFAPFAPFA | No | No |  | 5 | 5 | 0 |  | 0
N | FI | CS0027068SG | CCAR | GENESIS | SCAN DELAY | CUMPIO, RICHARD | RMA farm #426 unit failed CCD7 scan_delay_ccdcoreintest1_core2. Low res FI started | Winson,LeiLei | IN PROGRESS | 2022-07-20 |  | 2022-07-27 |  |  | 30 | 2022 | 2022-06-23 |  |  | FIFIPFAPFAPFAPFAPFAPFAPFA | No | No |  | 9 | 9 | 0 |  | 0
N | FI | CS0027132SG | CCAR | GENESIS | SCAN DELAY | TAN CHIA YING | 1 FA unit (ACFX38) from Gibraltar that failed ATE Scan CCDCoreIntest1_Core6 tests. (CCD Unit ID: TBTV440004301001). | Nathan, Hao Ran, Raja,Lei Lei | ON HOLD - TOOL | 2022-07-27 |  | 2022-08-08 |  |  | 30 | 2022 | 2022-07-27 |  |  | FIFIFIPFAPFAPFAPFA | No | No |  | 7 | 7 | 0 |  | 0
N | FI | CS0027121SG | REL | CEZANNE | SCAN CHAIN | SHANNON | HPQuanta return failing to scan chain. No uncompressed patterns available. Scratches observed on die surface. To polish unit to remove scratches. | Kaihui | IN QUEUE - TOOL | 2022-07-25 |  | 2022-08-03 |  |  | 30 | 2022 | 2022-07-13 |  |  | FIFIPFAPFA | No | No |  | 4 | 4 | 0 |  | 0
N | FI | CS0027067SG | REL | NAVI 31 | OTHER | AKMAL | U8A7810002090401 fails LDO. Low res emission completed. Observed active damage on the silicon. Pending REL team decision if PFA needed. | Gopi, Lei Lei | ON HOLD - EXTERNAL | 2022-07-09 |  | 2022-07-21 |  |  | 30 | 2022 | 2022-06-23 |  |  | FIFIFIFIFI | Yes | No |  | 5 | 5 | 0 |  | 0
N | FI | CS0027083SG | REL | STONES | OTHER | LIM ANN YE | B0 GMI lane 2 fail. |  | IN QUEUE - TESTER | 2022-08-23 |  | 2022-10-20 |  |  | 30 | 2022 | 2022-06-28 |  |  | FIFIFIFIFIFIFIFIFIFIFIFIFIFIFIFIFIPFAPFAPFAPFAPFAPFAPFAPFAPFA | No | No |  | 26 | 26 | 0 |  | 0
N | FI | CS0027014SG | TSMC YIELD | MERO | ALARM | ASHOK KUMAR, ARUN KUMAR | Alarms at hot, Low resolution PEM on hold. | Vasanth | ON HOLD - TESTER | 2022-07-05 |  |  |  |  | 30 | 2022 | 2022-06-07 |  |  | FIFIFIFIFIFIFIFIFIFIFIFIFIFIFIFIFIFIFIFIFIFIFIFIFIFIFIFIFIFIFIFIFIFI | Yes | No |  | 34 | 0 | 0 |  | 0
N | FI | CS0027062SG | PROJECT | RAPHAEL | OTHER | SRIVIDHYA | Max plot and MaxDiff thermal plot of 3 SLT workload at hottest temperature was requested. Low res thermal mapping is done. More data at lower CPU frequency was requested, data collected, report released. Pending for requestor's feedback. | Nathan, Kaihui | ON HOLD - EXTERNAL | 2022-06-22 | 2022-06-29 | 2022-07-27 |  |  | 30 | 2022 | 2022-06-22 | 2022-06-29 | 2022-07-27 | FIFIFIFIFIFI | Yes | No |  | 6 | 6 | 0 | 28 | 28
N | PFA | CS0027094SG | REL | STONES | SCAN LOGIC | SUHAIL | B0 T6K2660017160401 (U3) fails to scan_static_rsccdin4_vmin marginally. High resolution PEM shows an abnormal site. High resolution SDL shows multiple sites at the scan diagnostic callout nets. EBAC and two points probing at the callout net found Via1 to M1 short between nets. TEM/EDX shows V1-M1 short with Ta in shorting path. | Xue Yao, hock bee, samuel, david,Dion, shangyi, chea-wei, wee siang, yinzhe,Vasanth, Hao Ran | COMPLETED | 2022-07-04 |  | 2022-07-08 |  |  | 30 | 2022 | 2022-06-30 |  |  | FIPFAPFA | No | No |  | 3 | 3 | 0 |  | 0
N | PFA | CS0027103SG | REL | STONES | SCAN LOGIC | SUHAIL | B0 T48h T6K2660017050601 (U5) fails to CCD9/core3. Shmoo showed gross fail.High resolution PEM observed abnormal emission site at the callout net. Laser Voltage Probing obsereved abnormal transitions at the callout net. Bright PVC observed from V7 to V1. Nanoprobing showed V1-M1 short. Top down SEM image showed large V1 width and bulging towards right side. Further PFIB delayering planned. | chea Wei, MunYee, XueYao,Gopi, Vasanth, Jin Jie, Lei Lei | IN PROGRESS | 2022-07-11 |  | 2022-07-21 |  |  | 31 | 2022 | 2022-07-06 |  |  | FIFIPFAPFAPFA | No | No |  | 5 | 5 | 0 |  | 0
N | PFA | CS0027138SG | REL | STONES | SCAN LOGIC | SUHAIL | Stones SP5 B0 ERA2 T48 REJ - T6K2660017030601 (U4) fails to scan_static_rsccdcorein9_vmax. High resolution PEM observed abnormal emission site at the callout. High resolution SDL observed multiple sites near the callout. Delayering in progress | Chea Wei, Shang Yi, Vasanth, Raja, Lei Lei | IN PROGRESS | 2022-07-19 |  | 2022-07-27 |  |  | 31 | 2022 | 2022-07-18 |  |  | FIPFAPFAPFAPFA | No | No |  | 5 | 5 | 0 |  | 0
N | PFA | CS0027005SG | CCAR | GENESIS | SCAN LOGIC | RICHARD | M1YN50025021004 (CCD1) fails scan logic. Alibaba return. Shmoo showed gross fail at both 25C and 95C, High res CTP observed passing and failing site on callout. High res dynamic PEM observed site at callout net. Abnormal gate PVC observed at Via5/M5. EBAC at Via3 showed short between the callout net and adjacents M3. TEM prep in progress. | Hock Bee, David, Samuel, Haoran, munyee, Jin-Jie, Raja, LeiLei | IN PROGRESS | 2022-06-15 |  | 2022-07-22 |  |  | 31 | 2022 | 2022-06-03 |  |  | FIFIFIFIFIFIFIPFAPFA | No | No |  | 9 | 9 | 0 |  | 0
N | PFA | CS0027073SG | CCAR | GENESIS | SCAN DELAY | RICHARD | 9KF9989V10097 ByteDance failed Scan Delay. CSAM shows no anomaly. PEM show no anomaly. High res SDL observed pass site on 1 callout instance. LVP observed slow data transition on the SDL pass site location. SEM/PVC at M5. | Samuel, Yinzhe, Winson, Jin Jie, Hao Ran, Raja, Kaihui, Lei Lei | IN PROGRESS | 2022-06-26 |  | 2022-07-06 | 2022-07-09 |  | 31 | 2022 | 2022-06-24 |  |  | FIFIPFAPFAPFAPFAPFAPFAPFAPFAPFAPFAPFA | No | No |  | 13 | 13 | 11 |  | 0
N | PFA | CS0026552SG | REL | NAVI 24 | DDR | SURYANARAYANA, KALAGA | Navi24 G6 loopback fail at 18 and 16G. High res emission observed abnormal emission on the clock tree from reported failing PHY. LVI at 8GHz revealed problematic phases starts having issues starting from 1st stage buffers. Unit at V7. | Wei Jie, Jin Jie | IN PROGRESS | 2022-05-06 |  | 2022-07-04 | 2022-07-08 |  | 31 | 2022 | 2022-04-13 |  |  | FIFIFIFIFIFIFIFIPFAPFAPFAPFAPFAPFAPFAPFAPFAPFAPFAPFAPFAPFAPFAPFAPFA | No | No |  | 25 | 25 | 17 |  | 0
N | FI | CS0027068SG | CCAR | GENESIS | SCAN DELAY | CUMPIO, RICHARD | RMA farm #426 unit failed CCD7 scan_delay_ccdcoreintest1_core2. High res CTP observed multiple passing site on callout net and LVP observed error waveform downstream from the callout net compared to reference. | Winson,LeiLei,David,Kai,Gopi | IN PROGRESS | 2022-07-20 |  | 2022-07-27 |  |  | 31 | 2022 | 2022-06-23 |  |  | FIFIPFAPFAPFAPFAPFAPFAPFA | No | No |  | 9 | 9 | 0 |  | 0
N | FI | CS0027132SG | CCAR | GENESIS | SCAN DELAY | TAN CHIA YING | 1 FA unit (ACFX38) from Gibraltar that failed ATE Scan CCDCoreIntest1_Core6 tests. (CCD Unit ID: TBTV440004301001). Low res PEM showed no anomaly. Low res CTP showed failing and passing sites. High res analysis is in progress. | Gopi, Nathan, Raja, Kaihui, Lei Lei | IN PROGRESS | 2022-07-27 |  | 2022-08-08 |  |  | 31 | 2022 | 2022-07-27 |  |  | FIFIFIPFAPFAPFAPFA | No | No |  | 7 | 7 | 0 |  | 0
N | FI | CS0027121SG | CCAR | CEZANNE | SCAN CHAIN | SHANNON | HPQuanta return failing to scan chain. No uncompressed patterns available. Scratches observed on die surface. Polishing in progress to remove scratches. | Kaihui, Xue Yao | IN QUEUE - TOOL | 2022-07-25 |  | 2022-08-03 |  |  | 31 | 2022 | 2022-07-13 |  |  | FIFIPFAPFA | No | No |  | 4 | 4 | 0 |  | 0
N | FI | CS0027153SG | REL | OBERON PLUS | BIST | FAHAD | T6K769TS03061203 (Mark ID #48) fails ERA1 T60 to 2 full col grossly. Unit submitted. |  | IN QUEUE - TOOL | 2022-08-02 |  | 2022-08-10 |  |  | 31 | 2022 | 2022-07-22 |  |  | FIFIPFAPFAPFAPFAPFAPFAPFA | No | No |  | 9 | 9 | 7 |  | 0
N | FI | CS0027083SG | REL | STONES | OTHER | LIM ANN YE | B0 GMI lane 2 fail. |  | IN QUEUE - TESTER | 2022-08-23 |  | 2022-10-20 |  |  | 31 | 2022 | 2022-06-28 |  |  | FIFIFIFIFIFIFIFIFIFIFIFIFIFIFIFIFIPFAPFAPFAPFAPFAPFAPFAPFAPFA | No | No |  | 26 | 26 | 0 |  | 0
N | FI | CS0027014SG | TSMC YIELD | MERO | ALARM | ASHOK KUMAR, ARUN KUMAR | Alarms at hot, Low resolution PEM on hold. | Vasanth | ON HOLD - TESTER | 2022-07-05 |  |  |  |  | 31 | 2022 | 2022-06-07 |  |  | FIFIFIFIFIFIFIFIFIFIFIFIFIFIFIFIFIFIFIFIFIFIFIFIFIFIFIFIFIFIFIFIFIFI | Yes | No |  | 34 | 0 | 0 |  | 0
N | FI | CS0027067SG | REL | NAVI 31 | OTHER | AKMAL | U8A7810002090401 fails LDO. Low res emission completed. Observed active damage on the silicon. PFA not needed based on Rel team feedback & analysis requested closed with FI observation | Gopi, Lei Lei | COMPLETED | 2022-07-09 |  | 2022-07-21 |  |  | 31 | 2022 | 2022-06-23 |  |  | FIFIFIFIFI | Yes | No |  | 5 | 5 | 0 |  | 0
N | FI | CS0027062SG | PROJECT | RAPHAEL | OTHER | SRIVIDHYA | Max plot and MaxDiff thermal plot of 3 SLT workload at hottest temperature was requested. Low res thermal mapping is done. More data at lower CPU frequency was requested, data collected, report released. Job completed. | Nathan, Kaihui | COMPLETED | 2022-06-22 |  | 2022-07-27 |  |  | 31 | 2022 | 2022-06-22 |  |  | FIFIFIFIFIFI | Yes | No |  | 6 | 6 | 0 |  | 28
N | PFA | CS0027103SG | REL | STONES | SCAN LOGIC | SUHAIL | B0 T48h T6K2660017050601 (U5) fails to CCD9/core3. Shmoo showed gross fail.High resolution PEM observed abnormal emission site at the callout net. Laser Voltage Probing obsereved abnormal transitions at the callout net. Bright PVC observed from V7 to V1. Nanoprobing showed V1-M1 short. Top down SEM image showed large V1 width and bulging towards right side. Further PFIB delayering planned. | chea Wei, MunYee, XueYao,Gopi, Vasanth, Jin Jie, Lei Lei | IN PROGRESS | 2022-07-11 |  | 2022-07-21 |  |  | 32 | 2022 | 2022-07-06 |  |  | FIFIPFAPFAPFA | No | No |  | 5 | 5 | 0 |  | 0
N | PFA | CS0027138SG | REL | STONES | SCAN LOGIC | SUHAIL | Stones SP5 B0 ERA2 T48 REJ - T6K2660017030601 (U4) fails to scan_static_rsccdcorein9_vmax. High resolution PEM observed abnormal emission site at the callout. High resolution SDL observed multiple sites near the callout. Unit at M3. Abnormal PVC observed. Polishing to M2 for probing. | Chea Wei, Shang Yi, Vasanth, Raja, Lei Lei | IN PROGRESS | 2022-07-19 |  | 2022-07-27 |  |  | 32 | 2022 | 2022-07-18 |  |  | FIPFAPFAPFAPFA | No | No |  | 5 | 5 | 0 |  | 0
N | PFA | CS0027068SG | CCAR | GENESIS | SCAN DELAY | CUMPIO, RICHARD | RMA farm #426 unit failed CCD7 scan_delay_ccdcoreintest1_core2. High res CTP observed multiple passing site on callout net and LVP observed error waveform downstream from the callout net compared to reference. PFA in progress. | Winson,LeiLei,David,Kai,Gopi | IN PROGRESS | 2022-07-20 |  | 2022-07-27 |  |  | 32 | 2022 | 2022-06-23 |  |  | FIFIPFAPFAPFAPFAPFAPFAPFA | No | No |  | 9 | 9 | 0 |  | 0
N | PFA | CS0027073SG | CCAR | GENESIS | SCAN DELAY | RICHARD | 9KF9989V10097 ByteDance failed Scan Delay. CSAM shows no anomaly. PEM show no anomaly. High res SDL observed pass site on 1 callout instance. LVP observed slow data transition on the SDL pass site location. SEM/PVC at M4. Nanoprobing at V3 in progress | Samuel, Yinzhe, Winson, Jin Jie, Hao Ran, Raja, Kaihui, Lei Lei | IN PROGRESS | 2022-06-26 |  | 2022-07-06 | 2022-07-09 |  | 32 | 2022 | 2022-06-24 |  |  | FIFIPFAPFAPFAPFAPFAPFAPFAPFAPFAPFAPFA | No | No |  | 13 | 13 | 11 |  | 0
N | PFA | CS0027068SG | TSMC YIELD | GENESIS | CCAR | CUMPIO, RICHARD | FARM failing unit, “SLT kernel panic during boot with no guard band”. ATE detect scan delay fail from CCD7 Core2 matching SLT reported fail on core 122. Failing scan pin: D2_MEM0_DATA48. High resolution Soft Defect Localization (SDL) observed multiple passing sites on the callout net. Laser Voltage Probing (LVP) observed abnormal transition for A3 input of the callout AN3 cell. Deprocessing in progress. | Dion | IN PROGRESS | 2022-07-20 |  | 2022-07-27 |  |  | 32 | 2022 | 2022-06-23 |  |  | FIFIPFAPFAPFAPFAPFAPFAPFA | No | No |  | 9 | 9 | 0 |  | 0
N | PFA | CS0026552SG | REL | NAVI 24 | DDR | SURYANARAYANA, KALAGA | Navi24 G6 loopback fail at 18 and 16G. High res emission observed abnormal emission on the clock tree from reported failing PHY. LVI at 8GHz revealed problematic phases starts having issues starting from 1st stage buffers. Unit at V7. In queue for PFIB. | Wei Jie, Jin Jie | IN PROGRESS | 2022-05-06 |  | 2022-07-04 | 2022-07-08 |  | 32 | 2022 | 2022-04-13 |  |  | FIFIFIFIFIFIFIFIPFAPFAPFAPFAPFAPFAPFAPFAPFAPFAPFAPFAPFAPFAPFAPFAPFA | No | No |  | 25 | 25 | 17 |  | 0
N | PFA | CS0027121SG | CCAR | CEZANNE | SCAN CHAIN | SHANNON | HPQuanta return failing to scan chain. No uncompressed patterns available. Scratches observed on die surface. Polishing in progress to remove scratches. CSAM shows no significant anomaly. High res PEM shows an abnormal site upstream of the callout nets. High res LVI shows anomaly at the PEM site location and at multiple flops downstream of the callout nets. PFA in progress | Hock bee, Kaihui, Jin-Jie, Gopi, Yi Xuan, Lei-Lei, Xue Yao | IN PROGRESS | 2022-07-25 |  | 2022-08-03 |  |  | 32 | 2022 | 2022-07-13 |  |  | FIFIPFAPFA | No | No |  | 4 | 4 | 0 |  | 0
N | FI | CS0027132SG | CCAR | GENESIS | SCAN DELAY | TAN CHIA YING | 1 FA unit (ACFX38) from Gibraltar that failed ATE Scan CCDCoreIntest1_Core6 tests. (CCD Unit ID: TBTV440004301001). Low res PEM showed no anomaly. Low res CTP showed several passing sites. High res PEM showed no anomaly. High res CTP showed 3 passing sites. High res LVP is in progress | Gopi, Nathan, Raja, Kaihui, Lei Lei | IN PROGRESS | 2022-07-27 |  | 2022-08-08 |  |  | 32 | 2022 | 2022-07-27 |  |  | FIFIFIPFAPFAPFAPFA | No | No |  | 7 | 7 | 0 |  | 0
N | FI | CS0027153SG | REL | OBERON PLUS | BIST | FAHAD | T6K769TS03061203 (Mark ID #48) fails ERA1 T60 to 2 full col grossly. Low res PEM showed no abnormal emission. Unit to be polished down for high res analysis. | Haoran, Jin Jie, Lei Lei | IN PROGRESS | 2022-08-02 |  | 2022-08-10 |  |  | 32 | 2022 | 2022-07-22 |  |  | FIFIPFAPFAPFAPFAPFAPFAPFA | No | No |  | 9 | 9 | 7 |  | 0
N | FI | CS0027178SG | REL | GENESIS | SCAN LOGIC | SUHAIL | EUV qual T48h. M23600018011104 fails CCD4 to bist and scan logic. |  | IN QUEUE - TESTER | 2022-08-07 |  | 2022-08-11 |  |  | 32 | 2022 | 2022-08-01 |  |  | FIFIPFA | No | No |  | 3 | 3 | 0 |  | 0
N | FI | CS0027187SG | CCAR | VERMEER | BIST | CHIN ZHAOWEI | fails grossly to partial single col. |  | IN QUEUE - TESTER | 2022-08-16 |  | 2022-08-25 |  |  | 32 | 2022 | 2022-08-03 |  |  | FIFIFIFIPFAPFA | No | No |  | 6 | 6 | 0 |  | 0
N | FI | CS0027083SG | REL | STONES | OTHER | LIM ANN YE | B0 GMI lane 2 fail. |  | IN QUEUE - TESTER | 2022-08-23 |  | 2022-10-20 |  |  | 32 | 2022 | 2022-06-28 |  |  | FIFIFIFIFIFIFIFIFIFIFIFIFIFIFIFIFIPFAPFAPFAPFAPFAPFAPFAPFAPFA | No | No |  | 26 | 26 | 0 |  | 0
N | FI | CS0027014SG | TSMC YIELD | MERO | ALARM | ASHOK KUMAR, ARUN KUMAR | Alarms at hot, Low resolution PEM on hold. | Vasanth | ON HOLD - TESTER | 2022-07-05 |  |  |  |  | 32 | 2022 | 2022-06-07 |  |  | FIFIFIFIFIFIFIFIFIFIFIFIFIFIFIFIFIFIFIFIFIFIFIFIFIFIFIFIFIFIFIFIFIFI | Yes | No |  | 34 | 0 | 0 |  | 0
N | PFA | CS0027005SG | CCAR | GENESIS | SCAN LOGIC | RICHARD | M1YN50025021004 (CCD1) fails scan logic. Alibaba return. Shmoo showed gross fail at both 25C and 95C, High res CTP observed passing and failing site on callout. High res dynamic PEM observed site at callout net. Abnormal gate PVC observed at Via5/M5. Via 3 EBAC confirmed the short of the suspected gate to two adjacent M3 lines. SEM observed three M3 lines are shorted. TEM result showed M2 metal profile anomaly observed. Conformal Ta liner and Al blok layer also observed following the M2 profile. Three M3 lines that shorted together have taller M3 height. | Hock Bee, David, Samuel, Haoran, munyee, Jin-Jie, Raja, LeiLei | COMPLETED | 2022-06-15 |  | 2022-07-22 |  |  | 32 | 2022 | 2022-06-03 |  |  | FIFIFIFIFIFIFIPFAPFA | No | No |  | 9 | 9 | 0 |  | 0
N | PFA | CS0027138SG | REL | STONES | SCAN LOGIC | SUHAIL | Stones SP5 B0 ERA2 T48 REJ - T6K2660017030601 (U4) fails to scan_static_rsccdcorein9_vmax. High resolution PEM observed abnormal emission site at the callout. High resolution SDL observed multiple sites near the callout. Unit at M3. Abnormal PVC observed. M2 probing showed short between 2 signals. | Chea Wei, Shang Yi, Vasanth, Raja, Lei Lei | IN PROGRESS | 2022-07-19 |  | 2022-07-27 |  |  | 33 | 2022 | 2022-07-18 |  |  | FIPFAPFAPFAPFA | No | No |  | 5 | 5 | 0 |  | 0
N | PFA | CS0027073SG | CCAR | GENESIS | SCAN DELAY | RICHARD | 9KF9989V10097 ByteDance failed Scan Delay. CSAM shows no anomaly. PEM show no anomaly. High res SDL observed pass site on 1 callout instance. LVP observed slow data transition on the SDL pass site location. SEM/PVC at M4. Nanoprobing at V3 in progress | Samuel, Yinzhe, Winson, Jin Jie, Hao Ran, Raja, Kaihui, Lei Lei | IN PROGRESS | 2022-06-26 |  | 2022-07-06 | 2022-07-09 |  | 33 | 2022 | 2022-06-24 |  |  | FIFIPFAPFAPFAPFAPFAPFAPFAPFAPFAPFAPFA | No | No |  | 13 | 13 | 11 |  | 0
N | PFA | CS0027068SG | TSMC YIELD | GENESIS | SCAN DELAY | CUMPIO, RICHARD | RMA farm #426 failing unit, “SLT kernel panic during boot with no guard band”. ATE detect scan delay fail from CCD7 Core2 matching SLT reported fail on core 122. Failing scan pin: D2_MEM0_DATA48. High resolution Soft Defect Localization (SDL) observed multiple passing sites on the callout net. Laser Voltage Probing (LVP) observed abnormal transition for A3 input of the callout AN3 cell. PFIB delayering in progress. | Dion, Winson, LeiLei, David, Kai, Gopi | IN PROGRESS | 2022-07-20 |  | 2022-07-27 |  |  | 33 | 2022 | 2022-06-23 |  |  | FIFIPFAPFAPFAPFAPFAPFAPFA | No | No |  | 9 | 9 | 0 |  | 0
N | PFA | CS0026552SG | REL | NAVI 24 | DDR | SURYANARAYANA, KALAGA | Navi24 G6 loopback fail at 18 and 16G. High res emission observed abnormal emission on the clock tree from reported failing PHY. LVI at 8GHz revealed problematic phases starts having issues starting from 1st stage buffers. Unit at V7. In queue for PFIB. | Wei Jie, David Lum, Yinzhe, Jin Jie | IN PROGRESS | 2022-05-06 |  | 2022-07-04 | 2022-07-08 |  | 33 | 2022 | 2022-04-13 |  |  | FIFIFIFIFIFIFIFIPFAPFAPFAPFAPFAPFAPFAPFAPFAPFAPFAPFAPFAPFAPFAPFAPFA | No | No |  | 25 | 25 | 17 |  | 0
N | PFA | CS0027153SG | REL | OBERON PLUS | BIST | FAHAD | T6K769TS03061203 (Mark ID #48) fails ERA1 T60 to 2 full col grossly. High res PEM observed abnormal emission at the reported failing column control circuit. Decapping in progress. | Jingwen, Jin Jie, Hao Ran, Lei Lei | IN PROGRESS | 2022-08-02 |  | 2022-08-10 | 2022-08-11 |  | 33 | 2022 | 2022-07-22 |  |  | FIFIPFAPFAPFAPFAPFAPFAPFA | No | No |  | 9 | 9 | 7 |  | 0
N | FI | CS0027193SG | NPI | NAVI32 | BIST | KEITH | 2 issues on gc_sp0_sp1 tile, ctrfpsh2puvt192x128m2bn, visible on all units regardless of temp/corner,Low resolution SDL in progress | Gopi, Yi Xuan, Vasanth,Lei Lei | IN PROGRESS | 2022-08-08 |  | 2022-09-21 |  |  | 33 | 2022 | 2022-08-04 |  |  | FIFIFIFIFIFIFI | Yes | No |  | 7 | 7 | 0 |  | 26
N | FI | CS0027192SG | TSMC YIELD | OBERON PLUS | SCAN CHAIN | CHUA, XIN XUE | TGSM680001110403 failed scan chain and logic. Pending units submission. | Haoran, Kaihui | IN QUEUE - NOT ACCEPTED | 2022-08-10 |  | 2022-09-13 |  |  | 33 | 2022 | 2022-08-04 |  |  | FIFIFIFIFIPFAPFAPFAPFAPFAPFAPFAPFAPFAPFAPFAPFAPFA | No | No |  | 18 | 18 | 13 |  | 0
N | FI | CS0027204SG | TSMC YIELD | OBERON PLUS | SCAN CHAIN | CHUA, XIN XUE | TGSM680001121903 failed scan chain and logic. Pending units submission. | Haoran, Kaihui | IN QUEUE - NOT ACCEPTED | 2022-08-11 |  | 2022-09-14 |  |  | 33 | 2022 | 2022-08-08 |  |  | FIFIFIFIFIFIPFAPFAPFAPFAPFAPFAPFAPFAPFA | No | No |  | 15 | 15 | 8 |  | 20
N | FI | CS0027178SG | REL | GENESIS | BIST | SUHAIL | EUV qual T48h. M23600018011104 fails CCD4 to bist and scan logic. Hi res emission observed abnormal emission from the scan/mbist reported failing ROM memory macro | Jin Jie, Lei Lei, Kai | IN PROGRESS | 2022-08-07 |  | 2022-08-11 |  |  | 33 | 2022 | 2022-08-01 |  |  | FIFIPFA | No | No |  | 3 | 3 | 0 |  | 0
N | FI | CS0027187SG | CCAR | VERMEER | BIST | CHIN ZHAOWEI | fails grossly to partial single col. |  | IN QUEUE - TESTER | 2022-08-16 |  | 2022-08-25 |  |  | 33 | 2022 | 2022-08-03 |  |  | FIFIFIFIPFAPFA | No | No |  | 6 | 6 | 0 |  | 0
N | FI | CS0027083SG | REL | STONES | OTHER | LIM ANN YE | B0 GMI lane 2 fail. |  | IN QUEUE - TESTER | 2022-08-23 |  | 2022-10-20 |  |  | 33 | 2022 | 2022-06-28 |  |  | FIFIFIFIFIFIFIFIFIFIFIFIFIFIFIFIFIPFAPFAPFAPFAPFAPFAPFAPFAPFA | No | No |  | 26 | 26 | 0 |  | 0
N | FI | CS0027014SG | TSMC YIELD | MERO | ALARM | ASHOK KUMAR, ARUN KUMAR | Alarms at hot, Low resolution PEM on hold. | Vasanth | ON HOLD - TESTER | 2022-07-05 |  |  |  |  | 33 | 2022 | 2022-06-07 |  |  | FIFIFIFIFIFIFIFIFIFIFIFIFIFIFIFIFIFIFIFIFIFIFIFIFIFIFIFIFIFIFIFIFIFI | Yes | No |  | 34 | 0 | 0 |  | 0
N | PFA | CS0027103SG | REL | STONES | SCAN LOGIC | SUHAIL | Stones B0 T48h T6K2660017050601 (U5) fails to CCD9/core3 with gross Shmoo. High resolution PEM observed abnormal emission site at the callout net. Laser Voltage Probing obsereved abnormal transitions at the callout net. Bright PVC observed from V7 to V1. Nanoprobing showed V1-M1 short. Top down SEM image showed large V1 width and bulging towards right side. | chea Wei, MunYee, XueYao,Gopi, Vasanth, Jin Jie, Lei Lei | COMPLETED | 2022-07-11 |  | 2022-07-21 |  |  | 33 | 2022 | 2022-07-06 |  |  | FIFIPFAPFAPFA | No | No |  | 5 | 5 | 0 |  | 0
N | PFA | CS0027121SG | CCAR | CEZANNE | SCAN CHAIN | SHANNON | HPQuanta return failing to scan chain. High res PEM shows an abnormal site upstream of the callout nets. High res LVI shows anomaly at the PEM site location and at multiple flops downstream of the callout nets. Anomalous gate PVC observed at Via0/M0 in the failing callout instance. Nanoprobing showed the anomalous gate is shorted to VDD. High KV SEM showed MDMG short due to OD overcut. | Hock bee,David Lum, Kaihui, Jin-Jie, Gopi, Yi Xuan, Lei-Lei, Xue Yao | COMPLETED | 2022-07-25 |  | 2022-08-03 |  |  | 33 | 2022 | 2022-07-13 |  |  | FIFIPFAPFA | No | No |  | 4 | 4 | 0 |  | 0
N | PFA | CS0027073SG | CCAR | GENESIS | SCAN DELAY | RICHARD | 9KF9989V10097 ByteDance failed Scan Delay. CSAM shows no anomaly. PEM show no anomaly. High res SDL observed pass site on 1 callout instance. LVP observed slow data transition on the SDL pass site location. V2 nanoprobing completed. Unit at M2 for detailed nano-probing. | Samuel, Yinzhe, Winson, Jin Jie, Hao Ran, Raja, Kaihui, Lei Lei | IN PROGRESS | 2022-06-26 |  | 2022-07-06 | 2022-07-09 |  | 34 | 2022 | 2022-06-24 |  |  | FIFIPFAPFAPFAPFAPFAPFAPFAPFAPFAPFAPFA | No | No |  | 13 | 13 | 11 |  | 0
N | PFA | CS0027068SG | CCAR | GENESIS | SCAN DELAY | CUMPIO, RICHARD | RMA farm #426 ATE detect scan delay fail from CCD7 Core2 matching SLT reported fail on core 122. Failing scan pin: D2_MEM0_DATA48. High resolution Soft Defect Localization (SDL) observed multiple passing sites on the callout net. Laser Voltage Probing (LVP) observed abnormal transition for A3 input of the callout AN3 cell. V4 probing in progress. | Dion, Shang Yi, David Jin, KaiHui, Gopi, Winson, Raja, Lei Lei | IN PROGRESS | 2022-07-20 |  | 2022-07-27 |  |  | 34 | 2022 | 2022-06-23 |  |  | FIFIPFAPFAPFAPFAPFAPFAPFA | No | No |  | 9 | 9 | 0 |  | 0
N | PFA | CS0026552SG | REL | NAVI 24 | DDR | SURYANARAYANA, KALAGA | Navi24 G6 loopback fail at 18 and 16G. High res emission observed abnormal emission on the clock tree from reported failing PHY. LVI at 8GHz revealed problematic phases starts having issues starting from 1st stage buffers. Nanoprobing at V4 in progress. | Wei Jie, David Lum, Yinzhe, Jin Jie | IN PROGRESS | 2022-05-06 |  | 2022-07-04 | 2022-07-08 |  | 34 | 2022 | 2022-04-13 |  |  | FIFIFIFIFIFIFIFIPFAPFAPFAPFAPFAPFAPFAPFAPFAPFAPFAPFAPFAPFAPFAPFAPFA | No | No |  | 25 | 25 | 17 |  | 0
N | PFA | CS0027153SG | REL | OBERON PLUS | BIST | FAHAD | T6K769TS03061203 (Mark ID #48) fails ERA1 T60 to 2 full col grossly. High res PEM observed abnormal emission at the reported failing column control circuit. Decapping in progress. | Jingwen, Jin Jie, Hao Ran, Lei Lei | IN PROGRESS | 2022-08-02 |  | 2022-08-10 | 2022-08-11 |  | 34 | 2022 | 2022-07-22 |  |  | FIFIPFAPFAPFAPFAPFAPFAPFA | No | No |  | 9 | 9 | 7 |  | 0
N | FI | CS0027193SG | NPI | NAVI32 | BIST | KEITH | 2 issues on gc_sp0_sp1 tile, ctrfpsh2puvt192x128m2bn, visible on all units regardless of temp/corner,Low resolution showed multiple pass/fail sites. Second unit also showed similar pass/fail CTP sites. High res CTP in progress. | Gopi, Yi Xuan, Vasanth, Hao Ran, Lei Lei | IN PROGRESS | 2022-08-08 |  | 2022-09-21 |  |  | 34 | 2022 | 2022-08-04 |  |  | FIFIFIFIFIFIFI | Yes | No |  | 7 | 7 | 0 |  | 26
N | FI | CS0027192SG | TSMC YIELD | OBERON PLUS | SCAN CHAIN | CHUA, XIN XUE | TGSM680001110403 failed scan chain and logic. CSAM and low resolution PEM shows no anomaly. Low resolution SDL shows a pass site near the callout nets. Pending tool availability for high resolution analysis. | Kaihui, Gopi, Haoran, LeiLei | IN QUEUE - TOOL | 2022-08-10 |  | 2022-09-13 |  |  | 34 | 2022 | 2022-08-04 |  |  | FIFIFIFIFIPFAPFAPFAPFAPFAPFAPFAPFAPFAPFAPFAPFAPFA | No | No |  | 18 | 18 | 13 |  | 0
N | FI | CS0027204SG | TSMC YIELD | OBERON PLUS | SCAN CHAIN | CHUA, XIN XUE | TGSM680001121903 failed scan chain and logic. CSAM showed no anomaly. Low res PEM showed no significant anomaly. Low res CTP observed pass site. Polishing in progress | Haoran, Kaihui, LeiLei | IN QUEUE - TOOL | 2022-08-11 |  | 2022-09-14 |  |  | 34 | 2022 | 2022-08-08 |  |  | FIFIFIFIFIFIPFAPFAPFAPFAPFAPFAPFAPFAPFA | No | No |  | 15 | 15 | 8 |  | 20
N | FI | CS0027187SG | CCAR | VERMEER | BIST | CHIN ZHAOWEI | fails grossly to partial single col. Low res emission showed site at failing column. Submit to polish for high res emission preparation | Yi Xuan, Kaihui, Lei Lei | IN PROGRESS | 2022-08-16 |  | 2022-08-25 |  |  | 34 | 2022 | 2022-08-03 |  |  | FIFIFIFIPFAPFA | No | No |  | 6 | 6 | 0 |  | 0
N | FI | CS0027083SG | REL | STONES | OTHER | LIM ANN YE | B0 GMI lane 2 fail. |  | IN QUEUE - TESTER | 2022-08-23 |  | 2022-10-20 |  |  | 34 | 2022 | 2022-06-28 |  |  | FIFIFIFIFIFIFIFIFIFIFIFIFIFIFIFIFIPFAPFAPFAPFAPFAPFAPFAPFAPFA | No | No |  | 26 | 26 | 0 |  | 0
N | FI | CS0027014SG | TSMC YIELD | MERO | ALARM | ASHOK KUMAR, ARUN KUMAR | Alarms at hot, Low resolution PEM on hold. | Vasanth | ON HOLD - TESTER | 2022-07-05 |  |  |  |  | 34 | 2022 | 2022-06-07 |  |  | FIFIFIFIFIFIFIFIFIFIFIFIFIFIFIFIFIFIFIFIFIFIFIFIFIFIFIFIFIFIFIFIFIFI | Yes | No |  | 34 | 0 | 0 |  | 0
N | PFA | CS0027138SG | REL | STONES | SCAN LOGIC | SUHAIL | Stones SP5 B0 ERA2 T48 REJ - T6K2660017030601 (U4) fails to scan_static_rsccdcorein9_vmax. High resolution PEM observed abnormal emission site at the callout. High resolution SDL observed multiple sites near the callout. Abnormal PVC observed. M2 probing showed short between 2 signals. TEM showed V1-M1 short. | MunYee, Chea Wei, Shang Yi, Vasanth, Raja, Lei Lei | COMPLETED | 2022-07-19 |  | 2022-07-27 |  |  | 34 | 2022 | 2022-07-18 |  |  | FIPFAPFAPFAPFA | No | No |  | 5 | 5 | 0 |  | 0
N | PFA | CS0027178SG | REL | GENESIS | BIST | SUHAIL | EUV qual T48h. M23600018011104 fails CCD4 to bist and scan logic. Hi res emission observed abnormal emission from the scan/mbist reported failing ROM memory macro. Anomalous gate PVC observed at Via0/M0 at the PEM site. Nanoprobing found short between the two nets. High KV SEM showed MD-MG short. | Hock bee, Jin Jie, Lei Lei, Kai | COMPLETED | 2022-08-07 |  | 2022-08-11 |  |  | 34 | 2022 | 2022-08-01 |  |  | FIFIPFA | No | No |  | 3 | 3 | 0 |  | 0
N | FI | CS0027221SG | TSMC YIELD | MENDOCINO | VOLUME SCAN | RAMESH | To give PFA instructions to TSMC for 3 Mendocino units. No PFA required by AMD | Haoran, Yi-Xuan | COMPLETED | 2022-08-15 |  | 2022-08-15 |  |  | 34 | 2022 | 2022-08-15 |  |  | FI | Yes | No |  | 1 | 1 | 0 |  | 0
N | PFA | CS0027073SG | CCAR | GENESIS | SCAN DELAY | RICHARD | 9KF9989V10097 ByteDance failed Scan Delay. CSAM shows no anomaly. PEM show no anomaly. High res SDL observed pass site on 1 callout instance. LVP observed slow data transition on the SDL pass site location. V2 nanoprobing completed. M2 probing in progress. | Samuel, Yinzhe, Winson, Jin Jie, Hao Ran, Raja, Kaihui, Lei Lei | IN PROGRESS | 2022-06-26 |  | 2022-07-06 | 2022-07-09 |  | 35 | 2022 | 2022-06-24 |  |  | FIFIPFAPFAPFAPFAPFAPFAPFAPFAPFAPFAPFA | No | No |  | 13 | 13 | 11 |  | 0
N | PFA | CS0027132SG | CCAR | GENESIS | SCAN DELAY | TAN CHIA YING | TBTV440004301001 ACFX38 Gibraltar failed Scan CCDCoreIntest1_Core6 tests. High res PEM showed no anomaly. High res CTP showed 3 passing sites. High res LVP showed slow transition. Np at V10 showed slight higher resistance at 2nd signal. Detailed circuit tracing | Soon Huat, Gopi, Nathan, Raja, Kaihui, Lei Lei, Qi Soon | IN PROGRESS | 2022-07-27 |  | 2022-08-08 |  |  | 35 | 2022 | 2022-07-27 |  |  | FIFIFIPFAPFAPFAPFA | No | No |  | 7 | 7 | 0 |  | 0
N | PFA | CS0027068SG | CCAR | GENESIS | SCAN DELAY | CUMPIO, RICHARD | RMA farm #426 ATE detect scan delay fail from CCD7 Core2 matching SLT reported fail on core 122. Failing scan pin: D2_MEM0_DATA48. High resolution Soft Defect Localization (SDL) observed multiple passing sites on the callout net. Laser Voltage Probing (LVP) observed abnormal transition for A3 input of the callout AN3 cell. V4 probing in progress. | Dion, Shang Yi, David Jin, KaiHui, Gopi, Winson, Raja, Lei Lei | IN PROGRESS | 2022-07-20 |  | 2022-07-27 |  |  | 35 | 2022 | 2022-06-23 |  |  | FIFIPFAPFAPFAPFAPFAPFAPFA | No | No |  | 9 | 9 | 0 |  | 0
N | PFA | CS0026552SG | REL | NAVI 24 | DDR | SURYANARAYANA, KALAGA | Navi24 G6 loopback fail at 18 and 16G. High res emission observed abnormal emission on the clock tree from reported failing PHY. LVI at 8GHz revealed problematic phases starts having issues starting from 1st stage buffers. Nanoprobing at V4 completed. Circuit tracing and further delayering in progress. | Wei Jie, David Lum, Yinzhe, Jin Jie | IN PROGRESS | 2022-05-06 |  | 2022-07-04 | 2022-07-08 |  | 35 | 2022 | 2022-04-13 |  |  | FIFIFIFIFIFIFIFIPFAPFAPFAPFAPFAPFAPFAPFAPFAPFAPFAPFAPFAPFAPFAPFAPFA | No | No |  | 25 | 25 | 17 |  | 0
N | PFA | CS0027153SG | REL | OBERON PLUS | BIST | FAHAD | T6K769TS03061203 (Mark ID #48) fails ERA1 T60 to 2 full col grossly. High res PEM observed abnormal emission at the reported failing column control circuit. Nanoprobing shows resistive pmos contact. Transistor nanoprobing shows higher VTSAT and lower IDSAT for PMOS and NMOS. TEM Prep in progress. | Munyee, Shang Yi, Dion, Jin Jie, Hao Ran, Jingwen, Lei Lei | IN PROGRESS | 2022-08-02 |  | 2022-08-10 | 2022-08-11 |  | 35 | 2022 | 2022-07-22 |  |  | FIFIPFAPFAPFAPFAPFAPFAPFA | No | No |  | 9 | 9 | 7 |  | 0
N | FI | CS0027193SG | NPI | NAVI32 | BIST | KEITH | 2 issues on gc_sp0_sp1 tile, ctrfpsh2puvt192x128m2bn, visible on all units regardless of temp/corner, Low resolution showed multiple pass/fail sites. Second unit also showed similar pass/fail CTP sites. High res CTP in progress. High res SDL in progress at multiple locations. Multiple pass and fail sites observed. | Gopi, Yi Xuan, Vasanth, Hao Ran, KaiHui, Winson, Lei Lei | IN PROGRESS | 2022-08-08 |  | 2022-09-21 |  |  | 35 | 2022 | 2022-08-04 |  |  | FIFIFIFIFIFIFI | Yes | No |  | 7 | 7 | 0 |  | 26
N | FI | CS0027224SG | CCAR | GENESIS | SCAN LOGIC | CHIA YING | Milan Bytedance 9JS0658V10089 fails scan and bist to DEROM. No package anomaly observed. in queue for FI. | Raja, Hong Siang | IN QUEUE - TESTER | 2022-08-26 |  | 2022-09-01 |  |  | 35 | 2022 | 2022-08-18 |  |  | FIFIPFAPFAPFA | No | No |  | 5 | 5 | 2 |  | 0
N | FI | CS0027192SG | TSMC YIELD | OBERON PLUS | SCAN CHAIN | CHUA, XIN XUE | TGSM680001110403 failed scan chain and logic. CSAM and low resolution PEM shows no anomaly. Low resolution SDL shows a pass site near the callout nets. High resolution SDL shows 2 pass sites and 1 fail site. Ongoing LVI analysis. | Kaihui, Gopi, Haoran, LeiLei | IN QUEUE - TOOL | 2022-08-10 |  | 2022-09-13 |  |  | 35 | 2022 | 2022-08-04 |  |  | FIFIFIFIFIPFAPFAPFAPFAPFAPFAPFAPFAPFAPFAPFAPFAPFA | No | No |  | 18 | 18 | 13 |  | 0
N | FI | CS0027204SG | TSMC YIELD | OBERON PLUS | SCAN CHAIN | CHUA, XIN XUE | TGSM680001121903 failed scan chain and logic. CSAM showed no anomaly. Low res PEM showed no significant anomaly. Low res CTP observed pass site. Polishing in progress | Haoran, Kaihui, LeiLei | IN QUEUE - TOOL | 2022-08-11 |  | 2022-09-14 |  |  | 35 | 2022 | 2022-08-08 |  |  | FIFIFIFIFIFIPFAPFAPFAPFAPFAPFAPFAPFAPFA | No | No |  | 15 | 15 | 8 |  | 20
N | FI | CS0027187SG | CCAR | VERMEER | BIST | CHIN ZHAOWEI | fails grossly to partial single col. High res emission showed site at failing column that can affected the reported failing bits from bitmap data. Interim report writing in progress | Yi Xuan, Kaihui, Lei Lei,XueYao | IN PROGRESS | 2022-08-16 |  | 2022-08-25 |  |  | 35 | 2022 | 2022-08-03 |  |  | FIFIFIFIPFAPFA | No | No |  | 6 | 6 | 0 |  | 0
N | FI | FA26850SG | CCAR | NAVI 21 | BIST | TAN CHAOYUAN | gross fail. Unit being shipped to SGP. |  | ON HOLD - EXTERNAL | [5 empty] | 35 | 2022 |  |  |  | FIFIFI | Yes | No |  | 0 | 0 | 0 |  | 0
N | FI | CS0027083SG | REL | STONES | OTHER | LIM ANN YE | B0 GMI lane 2 fail. Low res emission and CTP in progress | Raja, Jin Jie | IN PROGRESS | 2022-08-23 |  | 2022-10-20 |  |  | 35 | 2022 | 2022-06-28 |  |  | FIFIFIFIFIFIFIFIFIFIFIFIFIFIFIFIFIPFAPFAPFAPFAPFAPFAPFAPFAPFA | No | No |  | 26 | 26 | 0 |  | 0
N | FI | CS0027014SG | TSMC YIELD | MERO | ALARM | ASHOK KUMAR, ARUN KUMAR | Alarms at hot, Low resolution PEM on hold. | Vasanth | ON HOLD - TESTER | 2022-07-05 |  |  |  |  | 35 | 2022 | 2022-06-07 |  |  | FIFIFIFIFIFIFIFIFIFIFIFIFIFIFIFIFIFIFIFIFIFIFIFIFIFIFIFIFIFIFIFIFIFI | Yes | No |  | 34 | 0 | 0 |  | 0
N | PFA | CS0027073SG | CCAR | GENESIS | SCAN DELAY | RICHARD | 9KF9989V10097 ByteDance failed Scan Delay. CSAM shows no anomaly. PEM show no anomaly. High res SDL observed pass site on 1 callout instance. LVP observed slow data transition on the SDL pass site location. V2 /M2 nanoprobing completed. TEM prep in progress. | Yinzhe, Samuel, Winson, Jin Jie, Hao Ran, Raja, Kaihui, Lei Lei | IN PROGRESS | 2022-06-26 |  | 2022-07-06 | 2022-07-09 |  | 36 | 2022 | 2022-06-24 |  |  | FIFIPFAPFAPFAPFAPFAPFAPFAPFAPFAPFAPFA | No | No |  | 13 | 13 | 11 |  | 0
N | PFA | CS0027132SG | CCAR | GENESIS | SCAN DELAY | TAN CHIA YING | TBTV440004301001 ACFX38 Gibraltar failed Scan CCDCoreIntest1_Core6 tests. High res PEM showed no anomaly. High res CTP showed 3 passing sites. High res LVP showed slow transition. Nano-probing at V10 showed slightly higher resistance at 2nd signal. Delayering to M10. | Soon Huat, Chea Wei, Gopi, Nathan, Raja, Kaihui, Lei Lei, Qi Soon | IN PROGRESS | 2022-07-27 |  | 2022-08-08 |  |  | 36 | 2022 | 2022-07-27 |  |  | FIFIFIPFAPFAPFAPFA | No | No |  | 7 | 7 | 0 |  | 0
N | PFA | CS0027068SG | CCAR | GENESIS | SCAN DELAY | CUMPIO, RICHARD | RMA farm #426 ATE detect scan delay fail from CCD7 Core2 matching SLT reported fail on core 122. Failing scan pin: D2_MEM0_DATA48. High resolution Soft Defect Localization (SDL) observed multiple passing sites on the callout net. Laser Voltage Probing (LVP) observed abnormal transition for A3 input of the callout AN3 cell. M0 nanoprobing shows weak NMOS drive current. TEM prep in progress. | Dion, Shang Yi, David Lum, David Jin, KaiHui, Gopi, Winson, Raja, Lei Lei | IN PROGRESS | 2022-07-20 |  | 2022-07-27 |  |  | 36 | 2022 | 2022-06-23 |  |  | FIFIPFAPFAPFAPFAPFAPFAPFA | No | No |  | 9 | 9 | 0 |  | 0
N | PFA | CS0027153SG | REL | OBERON PLUS | BIST | FAHAD | T6K769TS03061203 (Mark ID #48) fails ERA1 T60 to 2 full col grossly. High res PEM observed abnormal emission at the reported failing column control circuit. Nanoprobing shows resistive pmos contact. Transistor nanoprobing shows higher VTSAT and lower IDSAT for PMOS and NMOS. TEM Prep in progress. | Munyee, Shang Yi, Dion, Jin Jie, Hao Ran, Jingwen, Lei Lei | IN PROGRESS | 2022-08-02 |  | 2022-08-10 | 2022-08-11 |  | 36 | 2022 | 2022-07-22 |  |  | FIFIPFAPFAPFAPFAPFAPFAPFA | No | No |  | 9 | 9 | 7 |  | 0
N | PFA | CS0026552SG | REL | NAVI 24 | DDR | SURYANARAYANA, KALAGA | Navi24 G6 loopback fail at 18 and 16G. High res emission observed abnormal emission on the clock tree from reported failing PHY. LVI at 8GHz revealed problematic phases starts having issues starting from 1st stage buffers. Nanoprobing at V4 completed. PFIB delayering next. | Wei Jie, David Lum, Yinzhe, Jin Jie | IN PROGRESS | 2022-05-06 |  | 2022-07-04 | 2022-07-08 |  | 36 | 2022 | 2022-04-13 |  |  | FIFIFIFIFIFIFIFIPFAPFAPFAPFAPFAPFAPFAPFAPFAPFAPFAPFAPFAPFAPFAPFAPFA | No | No |  | 25 | 25 | 17 |  | 0
N | FI | CS0027193SG | NPI | NAVI32 | BIST | KEITH | 2 issues on gc_sp0_sp1 tile, ctrfpsh2puvt192x128m2bn, visible on all units regardless of temp/corner, Low resolution showed multiple pass/fail sites. Second unit also showed similar pass/fail CTP sites. High res CTP in progress. High res SDL in progress at multiple locations. Multiple pass and fail sites observed. Interim report sent out to the requestor. Waiting for desing inputs | Gopi, Yi Xuan, Winson, Vasanth, Hao Ran, Kaihui, Lei Lei | ON HOLD - EXTERNAL | 2022-08-08 | 2022-08-26 | 2022-09-21 |  |  | 36 | 2022 | 2022-08-04 |  |  | FIFIFIFIFIFIFI | Yes | No |  | 7 | 7 | 0 |  | 26
N | FI | CS0027224SG | CCAR | GENESIS | SCAN LOGIC | CHIA YING | Milan Bytedance 9JS0658V10089 fails scan and bist to DEROM. No package anomaly observed. High res PEM showed anomaly at the failing BIST macro and scan callout area. Report writing is in progress. | Vasanth, Nathan, Raja, Kaihui, Lei Lei, Hong Siang | IN PROGRESS | 2022-08-26 |  | 2022-09-01 |  |  | 36 | 2022 | 2022-08-18 |  |  | FIFIPFAPFAPFA | No | No |  | 5 | 5 | 2 |  | 0
N | FI | CS0027192SG | TSMC YIELD | OBERON PLUS | SCAN CHAIN | CHUA, XIN XUE | TGSM680001110403 failed scan chain and logic. CSAM and low resolution PEM shows no anomaly. Low resolution SDL shows a pass site near the callout nets. High res SDL shows 2 pass sites and 1 fail site. High res 2nd harmonic LVI shows extra sites at downstream flops. LVP shows missing toggle at the suspected flop under failing conditions. Ongoing interim report writing. | Gopi, Hao Ran, Kaihui | IN QUEUE - TOOL | 2022-08-10 |  | 2022-09-13 |  |  | 36 | 2022 | 2022-08-04 |  |  | FIFIFIFIFIPFAPFAPFAPFAPFAPFAPFAPFAPFAPFAPFAPFAPFA | No | No |  | 18 | 18 | 13 |  | 0
N | FI | CS0027204SG | TSMC YIELD | OBERON PLUS | SCAN CHAIN | CHUA, XIN XUE | TGSM680001121903 failed scan chain and logic. CSAM showed no anomaly. Low res PEM showed no significant anomaly. Low res CTP observed pass site. Polished to 50um. High res PEM observed no abnormal emission. High res CTP observed 2 pass sites. | Haoran, Kaihui, LeiLei | IN PROGRESS | 2022-08-11 |  | 2022-09-14 |  |  | 36 | 2022 | 2022-08-08 |  |  | FIFIFIFIFIFIPFAPFAPFAPFAPFAPFAPFAPFAPFA | No | No |  | 15 | 15 | 8 |  | 20
N | PFA | CS0027187SG | CCAR | VERMEER | BIST | CHIN ZHAOWEI | fails grossly to partial single col. High res emission showed site at failing column that can affected the reported failing bits from bitmap data. MDMG Short observed at VDVG. | Yi Xuan, Kaihui, Lei Lei,XueYao, Shang Yi, Wee Siang | COMPLETED | 2022-08-16 |  | 2022-08-25 |  |  | 36 | 2022 | 2022-08-03 |  |  | FIFIFIFIPFAPFA | No | No |  | 6 | 6 | 0 |  | 0
N | FI | FA26850SG | CCAR | NAVI 21 | BIST | TAN CHAOYUAN | gross fail. Unit being shipped to SGP. |  | ON HOLD - EXTERNAL | [5 empty] | 36 | 2022 |  |  |  | FIFIFI | Yes | No |  | 0 | 0 | 0 |  | 0
N | FI | CS0027083SG | REL | STONES | OTHER | LIM ANN YE | B0 GMI lane 2 fail. Low res emission and CTP in progress | Raja, Jin Jie | IN PROGRESS | 2022-08-23 |  | 2022-10-20 |  |  | 36 | 2022 | 2022-06-28 |  |  | FIFIFIFIFIFIFIFIFIFIFIFIFIFIFIFIFIPFAPFAPFAPFAPFAPFAPFAPFAPFA | No | No |  | 26 | 26 | 0 |  | 0
N | FI | CS0027014SG | TSMC YIELD | MERO | ALARM | ASHOK KUMAR, ARUN KUMAR | Alarms at hot, Low resolution PEM on hold. | Vasanth | ON HOLD - TESTER | 2022-07-05 |  |  |  |  | 36 | 2022 | 2022-06-07 |  |  | FIFIFIFIFIFIFIFIFIFIFIFIFIFIFIFIFIFIFIFIFIFIFIFIFIFIFIFIFIFIFIFIFIFI | Yes | No |  | 34 | 0 | 0 |  | 0
N | PFA | CS0027073SG | CCAR | GENESIS | SCAN DELAY | RICHARD | 9KF9989V10097 ByteDance failed Scan Delay. CSAM shows no anomaly. PEM show no anomaly. High res SDL observed pass site on 1 callout instance. LVP observed slow data transition on the SDL pass site location. V2 /M2 nanoprobing completed. TEM analysis in progress. | Yinzhe, Samuel, Winson, Jin Jie, Hao Ran, Raja, Kaihui, Lei Lei | IN PROGRESS | 2022-06-26 |  | 2022-07-06 | 2022-07-09 |  | 37 | 2022 | 2022-06-24 |  |  | FIFIPFAPFAPFAPFAPFAPFAPFAPFAPFAPFAPFA | No | No |  | 13 | 13 | 11 |  | 0
N | PFA | CS0027132SG | CCAR | GENESIS | SCAN DELAY | TAN CHIA YING | TBTV440004301001 ACFX38 Gibraltar failed Scan CCDCoreIntest1_Core6 tests. High res PEM showed no anomaly. High res CTP showed 3 passing sites. High res LVP showed slow transition. Nano-probing at V10 showed slightly higher resistance at 2nd signal. M10 probing shows output net having a slightly higher resistance than reference. fib edit to isolate M8 to active and M8 to gate. probing shows consistent higher resistance as observed on M10. TEM prep in progress. | Soon Huat, Chea Wei, Gopi, Nathan, Raja, Kaihui, Lei Lei, Qi Soon | IN PROGRESS | 2022-07-27 |  | 2022-08-08 |  |  | 37 | 2022 | 2022-07-27 |  |  | FIFIFIPFAPFAPFAPFA | No | No |  | 7 | 7 | 0 |  | 0
N | PFA | CS0027224SG | CCAR | GENESIS | SCAN LOGIC | CHIA YING | Milan Bytedance 9JS0658V10089 fails scan and bist to DEROM. High res PEM showed anomaly at the failing BIST macro and scan callout area. M2 and M1 VDD metal damaged observed at the PEM site. Nanoprobing to check for shorts between the damaged VDD line and the adjacent callout net at M1 next. | Hock Bee, Samuel, Vasanth, Nathan, Raja, Kaihui, Lei Lei, Hong Siang | IN PROGRESS | 2022-08-26 |  | 2022-09-01 |  |  | 37 | 2022 | 2022-08-18 |  |  | FIFIPFAPFAPFA | No | No |  | 5 | 5 | 2 |  | 0
N | PFA | CS0027153SG | REL | OBERON PLUS | BIST | FAHAD | T6K769TS03061203 (Mark ID #48) fails ERA1 T60 to 2 full col grossly. High res PEM observed abnormal emission at the reported failing column control circuit. Nanoprobing shows resistive pmos contact. Transistor nanoprobing shows higher VTSAT and lower IDSAT for PMOS and NMOS. TEM Prep in progress. | Munyee, Shang Yi, Dion, Jin Jie, Hao Ran, Jingwen, Lei Lei | IN PROGRESS | 2022-08-02 |  | 2022-08-10 | 2022-08-11 |  | 37 | 2022 | 2022-07-22 |  |  | FIFIPFAPFAPFAPFAPFAPFAPFA | No | No |  | 9 | 9 | 7 |  | 0
N | PFA | CS0026552SG | REL | NAVI 24 | DDR | SURYANARAYANA, KALAGA | Navi24 G6 loopback fail at 18 and 16G. High res emission observed abnormal emission on the clock tree from reported failing PHY. LVI at 8GHz revealed problematic phases starts having issues starting from 1st stage buffers. Nanoprobing at V3 completed. Circuit tracing in progress. | Wei Jie, David Lum, Yinzhe, Jin Jie | IN PROGRESS | 2022-05-06 |  | 2022-07-04 | 2022-07-08 |  | 37 | 2022 | 2022-04-13 |  |  | FIFIFIFIFIFIFIFIPFAPFAPFAPFAPFAPFAPFAPFAPFAPFAPFAPFAPFAPFAPFAPFAPFA | No | No |  | 25 | 25 | 17 |  | 0
N | FI | CS0027257SG | CCAR | GENESIS | BIST | RICHARD CUMPIO | Milan_Gibraltar_ACFX36_MBIST. High res PEM showed no anomaly. To attempt low res SDL. | Vasanth, Nathan, Jin Jie, Raja, Lei Lei | IN PROGRESS | 2022-09-02 |  | 2022-09-12 |  |  | 37 | 2022 | 2022-08-25 |  |  | FIPFAPFA | No | No |  | 3 | 3 | 2 |  | 0
N | FI | FA26850SG | CCAR | NAVI 21 | BIST | TAN CHAOYUAN | gross fail. High resolution PEM shows abnormal site at the reported failing row. High resolution LSM shows anomaly at the control of the reported failing row. High resolution SDL shows 2 pass sites and one fail site at the reported failing row. Ongoing interim report writing. | Kaihui, Jin-Jie, Vasanth, Gopi, Lei Lei, Xue Yao | IN PROGRESS | [5 empty] | 37 | 2022 |  |  |  | FIFIFI | Yes | No |  | 0 | 0 | 0 |  | 0
N | FI | CS0027193SG | NPI | NAVI32 | BIST | KEITH | 2 issues on gc_sp0_sp1 tile, ctrfpsh2puvt192x128m2bn, visible on all units regardless of temp/corner, Low resolution showed multiple pass/fail sites. Second unit also showed similar pass/fail CTP sites. High res CTP in progress. High res SDL in progress at multiple locations. Multiple pass and fail sites observed. Interim report sent out to the requestor. Waiting for desing inputs | Gopi, Yi Xuan, Winson, Vasanth, Hao Ran, Kaihui, Lei Lei | ON HOLD - EXTERNAL | 2022-08-08 | 2022-08-26 | 2022-09-21 |  |  | 37 | 2022 | 2022-08-04 |  |  | FIFIFIFIFIFIFI | Yes | No |  | 7 | 7 | 0 |  | 26
N | FI | CS0027192SG | TSMC YIELD | OBERON PLUS | SCAN CHAIN | CHUA, XIN XUE | TGSM680001110403 failed scan chain and logic. CSAM and low resolution PEM shows no anomaly. Low resolution SDL shows a pass site near the callout nets. High res SDL shows 2 pass sites and 1 fail site. High res 2nd harmonic LVI shows extra sites at downstream flop. Ongoing interim report writing. | Gopi, Hao Ran, Kaihui, Lei Lei, Ryan | IN QUEUE - TOOL | 2022-08-10 |  | 2022-09-13 |  |  | 37 | 2022 | 2022-08-04 |  |  | FIFIFIFIFIPFAPFAPFAPFAPFAPFAPFAPFAPFAPFAPFAPFAPFA | No | No |  | 18 | 18 | 13 |  | 0
N | FI | CS0027204SG | TSMC YIELD | OBERON PLUS | SCAN CHAIN | CHUA, XIN XUE | TGSM680001121903 failed scan chain and logic. CSAM showed no anomaly. Low res PEM showed no significant anomaly. Low res CTP observed pass site. Polished to 50um. High res CTP observed 2 pass and 1 fail site. High res LVI data collected for data, 2nd harmoics and clk. High res PEM observed no abnormal emission, need to collect PEM data again for clarity. Recieved polished ref unit, waiting to perform high res PEM. | Haoran, Kaihui, Gopi, LeiLei | IN PROGRESS | 2022-08-11 | 2022-08-25 | 2022-09-14 |  |  | 37 | 2022 | 2022-08-08 | 2022-08-25 | 2022-09-14 | FIFIFIFIFIFIPFAPFAPFAPFAPFAPFAPFAPFAPFA | No | No |  | 15 | 15 | 8 | 20 | 20
N | FI | CS0027280SG | REL | NAVI 31 | SCAN LOGIC | VINCENT | U8A7820023140901 - AC0018 fails scan. Pending SFB file. Tracing in progress. |  | ON HOLD - EXTERNAL | 2022-09-07 |  | 2022-10-05 |  |  | 37 | 2022 | 2022-09-03 |  |  | FIFIFIFIPFAFIPFAPFAPFAPFAPFA | No | No |  | 11 | 11 | 1 |  | 0
N | FI | CS0027267SG | REL | OBERON PLUS | SCAN LOGIC | INBA | T6K7690008050303_Unit_8 fails scan stuck. |  | IN QUEUE - TESTER | 2022-09-13 |  | 2022-09-15 |  |  | 37 | 2022 | 2022-08-30 |  |  | FIFIPFAPFAPFA | No | No |  | 5 | 5 | 2 |  | 0
N | FI | CS0027083SG | REL | STONES | OTHER | LIM ANN YE | B0 GMI lane 2 fail. Low res emission and CTP in progress | Raja, Jin Jie | IN PROGRESS | 2022-08-23 |  | 2022-10-20 |  |  | 37 | 2022 | 2022-06-28 |  |  | FIFIFIFIFIFIFIFIFIFIFIFIFIFIFIFIFIPFAPFAPFAPFAPFAPFAPFAPFAPFA | No | No |  | 26 | 26 | 0 |  | 0
N | FI | CS0027014SG | TSMC YIELD | MERO | ALARM | ASHOK KUMAR, ARUN KUMAR | Alarms at hot, Low resolution PEM on hold. | Vasanth | ON HOLD - TESTER | 2022-07-05 |  |  |  |  | 37 | 2022 | 2022-06-07 |  |  | FIFIFIFIFIFIFIFIFIFIFIFIFIFIFIFIFIFIFIFIFIFIFIFIFIFIFIFIFIFIFIFIFIFI | Yes | No |  | 34 | 0 | 0 |  | 0
N | PFA | CS0027068SG | CCAR | GENESIS | SCAN DELAY | CUMPIO, RICHARD | RMA farm #426 ATE detect scan delay fail from CCD7 Core2 matching SLT reported fail on core 122. Failing scan pin: D2_MEM0_DATA48. High resolution Soft Defect Localization (SDL) observed multiple passing sites on the callout net. Laser Voltage Probing (LVP) observed abnormal transition for A3 input of the callout AN3 cell. M0 nanoprobing revealed extremely low idsat at nmos of callout net. TEM shows open VD. Cu, Co and Ta detected inside the open VD, most likely coming from M0. | Dion, Shang Yi, David Lum, Mun Yee, David Jin, KaiHui, Gopi, Winson, Raja, Lei Lei | COMPLETED | 2022-07-20 |  | 2022-07-27 |  |  | 37 | 2022 | 2022-06-23 |  |  | FIFIPFAPFAPFAPFAPFAPFAPFA | No | No |  | 9 | 9 | 0 |  | 0
N | PFA | CS0027187SG | CCAR | VERMEER | BIST | CHIN ZHAOWEI | Fails grossly to partial single col. High res emission showed site at failing column that can affected the reported failing bits from bitmap data. High kV SEM showed MD-MG short. | Yi Xuan, Kaihui, Lei Lei,XueYao, Shang Yi, Wee Siang | COMPLETED | 2022-08-16 |  | 2022-08-25 |  |  | 37 | 2022 | 2022-08-03 |  |  | FIFIFIFIPFAPFA | No | No |  | 6 | 6 | 0 |  | 0
N | PFA | CS0027073SG | CCAR | GENESIS | SCAN DELAY | RICHARD | 9KF9989V10097 ByteDance failed Scan Delay. CSAM shows no anomaly. PEM show no anomaly. High res SDL observed pass site on 1 callout instance. LVP observed slow data transition on the SDL pass site location. V2 /M2 nanoprobing completed. TEM analysis in progress. | Yinzhe, Samuel, Winson, Jin Jie, Hao Ran, Raja, Kaihui, Lei Lei | IN PROGRESS | 2022-06-26 |  | 2022-07-06 | 2022-07-09 |  | 38 | 2022 | 2022-06-24 |  |  | FIFIPFAPFAPFAPFAPFAPFAPFAPFAPFAPFAPFA | No | No |  | 13 | 13 | 11 |  | 0
N | PFA | CS0027224SG | CCAR | GENESIS | SCAN LOGIC | CHIA YING | Milan Bytedance 9JS0658V10089 fails scan and bist to DEROM. High res PEM showed anomaly at the failing BIST macro and scan callout area. M2 and M1 VDD metal damaged observed at the PEM site. TEM analysis in progress | Hock Bee, Samuel,Munyee, Vasanth, Nathan, Raja, Kaihui, Lei Lei, Hong Siang | IN PROGRESS | 2022-08-26 |  | 2022-09-01 | 2022-09-05 |  | 38 | 2022 | 2022-08-18 |  |  | FIFIPFAPFAPFA | No | No |  | 5 | 5 | 2 |  | 0
N | PFA | CS0027257SG | CCAR | GENESIS | BIST | RICHARD CUMPIO | Milan_Gibraltar_ACFX36_MBIST. High res PEM showed no anomaly. High res SDL showed anomaly at the failing BIST macro. Callout start from M6. Deprocesing in progress | Hock Bee, Vasanth, Nathan, Jin Jie, Hao Ran, Raja, Lei Lei | IN PROGRESS | 2022-09-02 |  | 2022-09-12 | 2022-09-13 |  | 38 | 2022 | 2022-08-25 |  |  | FIPFAPFA | No | No |  | 3 | 3 | 2 |  | 0
N | PFA | CS0027192SG | TSMC YIELD | OBERON PLUS | SCAN CHAIN | CHUA, XIN XUE | TGSM680001110403 failed scan chain and logic. CSAM and low resolution PEM shows no anomaly. Low resolution SDL shows a pass site near the callout nets. High resolution PEM shows no anomaly. High res SDL shows 2 pass sites and 1 fail site. High res 2nd harmonic LVI shows extra sites at downstream flop. Deprocessing in progress. | Jingwen, Lei Lei, Gopi, Hao Ran, Kaihui | IN PROGRESS | 2022-08-10 |  | 2022-09-13 | 2022-09-14 |  | 38 | 2022 | 2022-08-04 |  |  | FIFIFIFIFIPFAPFAPFAPFAPFAPFAPFAPFAPFAPFAPFAPFAPFA | No | No |  | 18 | 18 | 13 |  | 0
N | PFA | CS0027153SG | REL | OBERON PLUS | BIST | FAHAD | T6K769TS03061203 (Mark ID #48) fails ERA1 T60 to 2 full col grossly. High res PEM observed abnormal emission at the reported failing column control circuit. Nanoprobing shows resistive pmos contact. Transistor nanoprobing shows higher VTSAT and lower IDSAT for PMOS and NMOS. TEM Prep in progress. | Munyee, Shang Yi, Dion, Jin Jie, Hao Ran, Jingwen, Lei Lei | IN PROGRESS | 2022-08-02 |  | 2022-08-10 | 2022-08-11 |  | 38 | 2022 | 2022-07-22 |  |  | FIFIPFAPFAPFAPFAPFAPFAPFA | No | No |  | 9 | 9 | 7 |  | 0
N | FI | FA0026850SG | CCAR | NAVI 21 | BIST | TAN CHAOYUAN | Gross fail. High resolution PEM shows abnormal site at the reported failing row. High resolution LSM shows anomaly at the control of the reported failing row. High resolution SDL shows 2 pass sites and one fail site at the reported failing row. PFIB delayering in progress. | Dion, Kaihui, Jin-Jie, Vasanth, Gopi, Lei Lei, Xue Yao | IN PROGRESS | 2022-09-04 |  | 2022-09-07 | 2022-09-08 |  | 38 | 2022 | 2022-08-19 |  |  | FIPFA | No | No |  | 2 | 2 | 2 |  | 0
N | PFA | CS0026552SG | REL | NAVI 24 | DDR | SURYANARAYANA, KALAGA | Navi24 G6 loopback fail at 18 and 16G. High res emission observed abnormal emission on the clock tree from reported failing PHY. LVI at 8GHz revealed problematic phases starts having issues starting from 1st stage buffers. Unit is at V1. Nanoprobing in progress. | Wei Jie, David Lum, Yinzhe, Jin Jie | IN PROGRESS | 2022-05-06 |  | 2022-07-04 | 2022-07-08 |  | 38 | 2022 | 2022-04-13 |  |  | FIFIFIFIFIFIFIFIPFAPFAPFAPFAPFAPFAPFAPFAPFAPFAPFAPFAPFAPFAPFAPFAPFA | No | No |  | 25 | 25 | 17 |  | 0
N | FI | CS0027277SG | NPI | MENDOCINO | OTHER | POH SHIHUI | MDN unit fails RTC in SLT then converted to ATE pattern. Tracing is in progress. |  | IN QUEUE - ANALYST | 2022-09-19 |  | 2022-10-12 |  |  | 38 | 2022 | 2022-09-08 |  |  | FIFIFIFIPFAPFA | No | No |  | 6 | 6 | 0 |  | 16
N | FI | CS0027193SG | NPI | NAVI32 | BIST | KEITH | 2 issues on gc_sp0_sp1 tile, ctrfpsh2puvt192x128m2bn, visible on all units regardless of temp/corner, Low resolution showed multiple pass/fail sites. Second unit also showed similar pass/fail CTP sites. High res CTP in progress. High res SDL in progress at multiple locations. Multiple pass and fail sites observed. Interim report sent out to the requestor. Waiting for desing inputs | Gopi, Yi Xuan, Winson, Vasanth, Hao Ran, Kaihui, Lei Lei | ON HOLD - EXTERNAL | 2022-08-08 | 2022-08-26 | 2022-09-21 |  |  | 38 | 2022 | 2022-08-04 | 2022-08-26 | 2022-09-21 | FIFIFIFIFIFIFI | Yes | No |  | 7 | 7 | 0 | 26 | 26
N | FI | CS0027204SG | TSMC YIELD | OBERON PLUS | SCAN CHAIN | CHUA, XIN XUE | TGSM680001121903 failed scan chain and logic. CSAM showed no anomaly. Low res PEM showed no significant anomaly. Low res CTP observed pass site. Polished to 50um. High res CTP observed 2 pass and 1 fail site. High res 2nd harmonic LVI showed extra sites at suspected flop and downstream flop under failing condition. High res PEM observed no abnormal emission with reference to good unit. Passed down to PFA. | Gopi, Hao Ran, Kaihui, Lei Lei | IN PROGRESS | 2022-08-11 |  | 2022-09-14 |  |  | 38 | 2022 | 2022-08-08 |  |  | FIFIFIFIFIFIPFAPFAPFAPFAPFAPFAPFAPFAPFA | No | No |  | 15 | 15 | 8 |  | 20
N | FI | CS0027280SG | REL | NAVI 31 | SCAN LOGIC | VINCENT | U8A7820023140901 - AC0018 fails scan. Pending SFB file. Tracing in progress. |  | ON HOLD - EXTERNAL | 2022-09-07 |  | 2022-10-05 |  |  | 38 | 2022 | 2022-09-03 |  |  | FIFIFIFIPFAFIPFAPFAPFAPFAPFA | No | No |  | 11 | 11 | 1 |  | 0
N | FI | CS0027267SG | REL | OBERON PLUS | SCAN LOGIC | INBA | T6K7690008050303_Unit_8 fails scan stuck. High resolution PEM shows abnormal sites at the callout nets. High resolution SDL shows 1 pass site and 1 fail site at the callout nets. Ongoing interim report writing. | Kaihui, Ryan | IN PROGRESS | 2022-09-13 |  | 2022-09-15 |  |  | 38 | 2022 | 2022-08-30 |  |  | FIFIPFAPFAPFA | No | No |  | 5 | 5 | 2 |  | 0
N | FI | CS0027083SG | REL | STONES | OTHER | LIM ANN YE | B0 GMI lane 2 fail. Low res emission and CTP in progress | Raja, Jin Jie | IN PROGRESS | 2022-08-23 |  | 2022-10-20 |  |  | 38 | 2022 | 2022-06-28 |  |  | FIFIFIFIFIFIFIFIFIFIFIFIFIFIFIFIFIPFAPFAPFAPFAPFAPFAPFAPFAPFA | No | No |  | 26 | 26 | 0 |  | 0
N | FI | CS0027014SG | TSMC YIELD | MERO | ALARM | ASHOK KUMAR, ARUN KUMAR | Alarms at hot, Low resolution PEM on hold. | Vasanth | ON HOLD - TESTER | 2022-07-05 |  |  |  |  | 38 | 2022 | 2022-06-07 |  |  | FIFIFIFIFIFIFIFIFIFIFIFIFIFIFIFIFIFIFIFIFIFIFIFIFIFIFIFIFIFIFIFIFIFI | Yes | No |  | 34 | 0 | 0 |  | 0
N | PFA | CS0027132SG | CCAR | GENESIS | SCAN DELAY | TAN CHIA YING | TBTV440004301001 ACFX38 Gibraltar failed Scan CCDCoreIntest1_Core6 tests. High res PEM showed no anomaly. High res CTP showed 3 passing sites. High res LVP showed slow transition. Nano-probing at V10 showed slightly higher resistance at 2nd signal. M10 probing shows output net having a slightly higher resistance than reference. fib edit to isolate M8 to active and M8 to gate. probing shows consistent higher resistance as observed on M10. TEM and EDX showed resistive V2 with chorine and less cobalt at base V2 | Soon Huat, Chea Wei, Gopi, Nathan, Raja, Kaihui, Lei Lei, Qi Soon | COMPLETED | 2022-07-27 |  | 2022-08-08 |  |  | 38 | 2022 | 2022-07-27 |  |  | FIFIFIPFAPFAPFAPFA | No | No |  | 7 | 7 | 0 |  | 0
N | PFA | CS0027192SG | TSMC YIELD | OBERON PLUS | SCAN CHAIN | CHUA, XIN XUE | TGSM680001110403 failed scan chain and logic. Low resolution SDL shows a pass site near the callout nets. High resolution PEM shows no anomaly. High res SDL shows 2 pass sites and 1 fail site. High res 2nd harmonic LVI shows extra sites at downstream flop. Deprocessing in progress at M6. | Jingwen, Lei Lei, Gopi, Hao Ran, Kaihui | IN PROGRESS | 2022-08-10 |  | 2022-09-13 | 2022-09-14 |  | 39 | 2022 | 2022-08-04 |  |  | FIFIFIFIFIPFAPFAPFAPFAPFAPFAPFAPFAPFAPFAPFAPFAPFA | No | No |  | 18 | 18 | 13 |  | 0
N | PFA | CS0027204SG | TSMC YIELD | OBERON PLUS | SCAN CHAIN | CHUA, XIN XUE | TGSM680001121903 failed scan chain and logic. High res CTP observed 2 pass and 1 fail site. High res 2nd harmonic LVI showed extra sites at suspected flop and downstream flop under failing condition. High res PEM observed no abnormal emission with reference to good unit. Nanoprobing at V2 shows no anomalies. Further delayering in progress. | Wee Siang, Shang Yi, YinZhe, Gopi, Hao Ran, Kaihui, Lei Lei, | IN PROGRESS | 2022-08-11 | 2022-08-25 | 2022-09-14 |  |  | 39 | 2022 | 2022-08-08 |  |  | FIFIFIFIFIFIPFAPFAPFAPFAPFAPFAPFAPFAPFA | No | No |  | 15 | 15 | 8 |  | 20
N | PFA | CS0027267SG | REL | OBERON PLUS | SCAN LOGIC | CHOWDHURY, FAHAD | T6K7690008050303_Unit_8 fails scan stuck. High resolution PEM shows abnormal sites at the callout nets. High resolution SDL shows 1 pass site and 1 fail site at the callout nets. Delayering in progress. | Yinzhe, Chea Wei, Kaihui, Ryan | IN PROGRESS | 2022-09-13 |  | 2022-09-15 |  |  | 39 | 2022 | 2022-08-30 |  |  | FIFIPFAPFAPFA | No | No |  | 5 | 5 | 2 |  | 0
N | PFA | CS0026552SG | REL | NAVI 24 | DDR | SURYANARAYANA, KALAGA | Navi24 G6 loopback fail at 18 and 16G. High res emission observed abnormal emission on the clock tree from reported failing PHY. LVI at 8GHz revealed problematic phases starts having issues starting from 1st stage buffers. SEM/PVC at V1. | Wei Jie, David Lum, Yinzhe, Jin Jie | IN PROGRESS | 2022-05-06 |  | 2022-07-04 | 2022-07-08 |  | 39 | 2022 | 2022-04-13 |  |  | FIFIFIFIFIFIFIFIPFAPFAPFAPFAPFAPFAPFAPFAPFAPFAPFAPFAPFAPFAPFAPFAPFA | No | No |  | 25 | 25 | 17 |  | 0
N | FI | CS0027277SG | NPI | MENDOCINO | OTHER | POH SHIHUI | MDN unit fails RTC in SLT then converted to ATE pattern. Low res PEM on reject is in progress | Vasanth, Kaihui, LeiLei, Ryan | IN PROGRESS | 2022-09-19 |  | 2022-10-12 |  |  | 39 | 2022 | 2022-09-08 |  |  | FIFIFIFIPFAPFA | No | No |  | 6 | 6 | 0 |  | 16
N | FI | CS0027280SG | REL | NAVI 31 | SCAN LOGIC | VINCENT | U8A7820023140901 - AC0018 fails scan. SFB file received, Low resolution PEM in progress | Vasanth, LeiLei, Ryan | IN PROGRESS | 2022-09-07 |  | 2022-10-05 |  |  | 39 | 2022 | 2022-09-03 |  |  | FIFIFIFIPFAFIPFAPFAPFAPFAPFA | No | No |  | 11 | 11 | 1 |  | 0
N | FI | CS0027268SG | REL | OBERON PLUS | SCAN CHAIN | CHOWDHURY, FAHAD | T6K7700008071903_Unit_87 fails scan chain. High resolution PEM shows 2 abnormal sites. High resolution SDL shows 1 pass site and 1 fail site at the same area as the PEM sites. Ongoing interim report writing. | Kaihui, Lei Lei | IN PROGRESS | 2022-09-18 |  | 2022-09-22 |  |  | 39 | 2022 | 2022-08-30 |  |  | FIPFAPFAPFAPFAPFAPFAPFAPFAPFA | No | No |  | 10 | 10 | 0 |  | 0
N | FI | CS0027083SG | REL | STONES | OTHER | LIM ANN YE | B0 GMI lane 2 fail. Low res emission and CTP in progress | Raja, Jin Jie | IN PROGRESS | 2022-08-23 |  | 2022-10-20 |  |  | 39 | 2022 | 2022-06-28 |  |  | FIFIFIFIFIFIFIFIFIFIFIFIFIFIFIFIFIPFAPFAPFAPFAPFAPFAPFAPFAPFA | No | No |  | 26 | 26 | 0 |  | 0
N | FI | CS0027310SG | CCAR | GENESIS | SCAN CHAIN | SINDHURA | PKG analysis does not show anomaly in suspected bump. In queue for FI. | Wen Hao | IN QUEUE - TESTER | [5 empty] | 39 | 2022 |  |  |  | FIFI | Yes | No |  | 0 | 0 | 0 |  | 0
N | FI | CS0027014SG | TSMC YIELD | MERO | ALARM | ASHOK KUMAR, ARUN KUMAR | Alarms at hot, Low resolution PEM on hold. | Vasanth | ON HOLD - TESTER | 2022-07-05 |  |  |  |  | 39 | 2022 | 2022-06-07 |  |  | FIFIFIFIFIFIFIFIFIFIFIFIFIFIFIFIFIFIFIFIFIFIFIFIFIFIFIFIFIFIFIFIFIFI | Yes | No |  | 34 | 0 | 0 |  | 0
N | PFA | CS0027257SG | CCAR | GENESIS | BIST | RICHARD CUMPIO | Milan_Gibraltar_ACFX36_MBIST. High res PEM showed no anomaly. High res SDL showed anomaly at the failing BIST macro. Nanoprobing at SDL pass site at Via5 found resistive path in the failing macro. TEM showed Resistive V3 with Mn-S observed at the M3/V3 interface. Co accumulation also observed at the bottom of M3. | Hock Bee, Vasanth, Nathan, Jin Jie, Hao Ran, Raja, Lei Lei | COMPLETED | 2022-09-02 |  | 2022-09-12 | 2022-09-13 |  | 39 | 2022 | 2022-08-25 |  |  | FIPFAPFA | No | No |  | 3 | 3 | 2 |  | 0
N | PFA | CS0027224SG | CCAR | GENESIS | SCAN LOGIC | CHIA YING | Milan Bytedance 9JS0658V10089 fails scan and bist to DEROM. High res PEM showed anomaly at the failing BIST macro and scan callout area. M2 and M1 VDD metal damaged observed at the PEM site. TEM analysis at the damaged M1 Vdd signal showed gross melt observed at V0 and M1. | Hock Bee, Samuel,Munyee, Vasanth, Nathan, Raja, Kaihui, Lei Lei, Hong Siang | COMPLETED | 2022-08-26 |  | 2022-09-01 | 2022-09-05 |  | 39 | 2022 | 2022-08-18 |  |  | FIFIPFAPFAPFA | No | No |  | 5 | 5 | 2 |  | 0
N | PFA | FA0026850SG | CCAR | NAVI 21 | BIST | TAN CHAOYUAN | Gross fail. High resolution PEM shows abnormal site at the reported failing row. High resolution LSM shows anomaly at the control of the reported failing row. High resolution SDL shows 2 pass sites and one fail site at the reported failing row. SEM inspection from M1 to VD/VG shows abnormally bright PVC at one of the neighboring nets. Two-point probing confirms resistive short between suspect net and VDD​. High kV BSE imaging shows gross VD, MD, and fin melt at the callout PMOS WL driver. | Dion, Yinzhe, David, Kaihui, Jin-Jie, Vasanth, Gopi, Lei Lei, Xue Yao | COMPLETED | 2022-09-04 |  | 2022-09-07 | 2022-09-08 |  | 39 | 2022 | 2022-08-19 |  |  | FIPFA | No | No |  | 2 | 2 | 2 |  | 0
N | PFA | CS0027073SG | CCAR | GENESIS | SCAN DELAY | RICHARD | 9KF9989V10097 ByteDance failed Scan Delay. CSAM shows no anomaly. PEM show no anomaly. High res SDL observed pass site on 1 callout instance. LVP observed slow data transition on the SDL pass site location. V2 /M2 nanoprobing completed. TEM analysis showed no anomaly. | Yinzhe, Samuel, Winson, Jin Jie, Hao Ran, Raja, Kaihui, Lei Lei | COMPLETED | 2022-06-26 |  | 2022-07-06 | 2022-07-09 |  | 39 | 2022 | 2022-06-24 |  |  | FIFIPFAPFAPFAPFAPFAPFAPFAPFAPFAPFAPFA | No | No |  | 13 | 13 | 11 |  | 0
N | PFA | CS0027153SG | REL | OBERON PLUS | BIST | FAHAD | T6K769TS03061203 (Mark ID #48) fails ERA1 T60 to 2 full col grossly. High res PEM observed abnormal emission at the reported failing column control circuit. Anomalous PVC observed at V0 and VDVG, MD to MG short is observed under high kV SEM inspection. | Munyee, Shang Yi, Dion, Wee Siang, Jin Jie, Hao Ran, Jingwen, Lei Lei | COMPLETED | 2022-08-02 |  | 2022-08-10 | 2022-08-11 |  | 39 | 2022 | 2022-07-22 |  |  | FIFIPFAPFAPFAPFAPFAPFAPFA | No | No |  | 9 | 9 | 7 |  | 0
N | FI | CS0027193SG | NPI | NAVI32 | BIST | KEITH | 2 issues on gc_sp0_sp1 tile, ctrfpsh2puvt192x128m2bn, visible on all units regardless of temp/corner, Low resolution showed multiple pass/fail sites. Second unit also showed similar pass/fail CTP sites. High res CTP in progress. High res SDL in progress at multiple locations. Multiple pass and fail sites observed. Interim report sent out to the requestor. Waiting for design inputs. Job to close as no feedback. | Gopi, Yi Xuan, Winson, Vasanth, Hao Ran, Kaihui, Lei Lei | COMPLETED | 2022-08-08 |  | 2022-09-21 |  |  | 39 | 2022 | 2022-08-04 |  |  | FIFIFIFIFIFIFI | Yes | No |  | 7 | 7 | 0 |  | 26
N | PFA | CS0027267SG | REL | OBERON PLUS | SCAN | FAHAD CHOWDHURY | CS0027267SG T6K7690008050303_Unit_8 fails scan stuck. High resolution PEM shows abnormal sites at the callout nets. High resolution SDL shows 1 pass site and 1 fail site at the callout nets. V0 nanoprobing in progress. | Yinzhe, Shangyi, Wei jie, Kaihui, Ryan | IN PROGRESS | 2022-09-13 |  | 2022-09-15 | 2022-09-19 |  | 40 | 2022 | 2022-08-30 |  |  | FIFIPFAPFAPFA | No | No |  | 5 | 5 | 2 |  | 0
N | PFA | CS0027192SG | TSMC YIELD | OBERON PLUS | SCAN CHAIN | CHUA, XIN XUE | TGSM680001110403 failed scan chain and logic. Low resolution SDL shows a pass site near the callout nets. High resolution PEM shows no anomaly. High res SDL shows 2 pass sites and 1 fail site. High res 2nd harmonic LVI shows extra sites at downstream flop. SEM/PVC at M4. | Jingwen, Lei Lei, Gopi, Hao Ran, Kaihui | IN PROGRESS | 2022-08-10 |  | 2022-09-13 | 2022-09-14 |  | 40 | 2022 | 2022-08-04 |  |  | FIFIFIFIFIPFAPFAPFAPFAPFAPFAPFAPFAPFAPFAPFAPFAPFA | No | No |  | 18 | 18 | 13 |  | 0
N | PFA | CS0027204SG | TSMC YIELD | OBERON PLUS | SCAN CHAIN | CHUA, XIN XUE | TGSM680001121903 failed scan chain and logic. High res CTP observed 2 pass and 1 fail site. High res 2nd harmonic LVI showed extra sites at suspected flop and downstream flop under failing condition. High res PEM observed no abnormal emission with reference to good unit. Nanoprobing at V2 and V0 shows no anomalies. Nanoprobing at VDVG next. | Wee Siang, Shang Yi, YinZhe, Gopi, Hao Ran, Kaihui, Lei Lei, | IN PROGRESS | 2022-08-11 | 2022-08-25 | 2022-09-14 | 2022-09-19 |  | 40 | 2022 | 2022-08-08 |  |  | FIFIFIFIFIFIPFAPFAPFAPFAPFAPFAPFAPFAPFA | No | No |  | 15 | 15 | 8 |  | 20
N | PFA | CS0027268SG | REL | OBERON PLUS | SCAN CHAIN | CHOWDHURY, FAHAD | T6K7700008071903_Unit_87 fails scan chain. High resolution PEM shows 2 abnormal sites. High resolution SDL shows 1 pass site and 1 fail site at the same area as the PEM sites. Deprocessing in progress | Soon Huat, Kaihui, Lei Lei | IN PROGRESS | 2022-09-18 |  | 2022-09-22 |  |  | 40 | 2022 | 2022-08-30 |  |  | FIPFAPFAPFAPFAPFAPFAPFAPFAPFA | No | No |  | 10 | 10 | 0 |  | 0
N | PFA | CS0026552SG | REL | NAVI 24 | DDR | SURYANARAYANA, KALAGA | Navi24 G6 loopback fail at 18 and 16G. High res emission observed abnormal emission on the clock tree from reported failing PHY. LVI at 8GHz revealed problematic phases starts having issues starting from 1st stage buffers. Nanoprobing at V1 complete. In queue for PFIB delayering. | Wei Jie, David Lum, Yinzhe, Jin Jie | IN PROGRESS | 2022-05-06 |  | 2022-07-04 | 2022-07-08 |  | 40 | 2022 | 2022-04-13 |  |  | FIFIFIFIFIFIFIFIPFAPFAPFAPFAPFAPFAPFAPFAPFAPFAPFAPFAPFAPFAPFAPFAPFA | No | No |  | 25 | 25 | 17 |  | 0
N | FI | CS0027277SG | NPI | MENDOCINO | OTHER | POH SHIHUI | MDN unit fails RTC in SLT then converted to ATE pattern. High res PEM on showed an abnormal hotspot. Pending for design feedback. | Vasanth, Kaihui, Nathan, YiXuan, LeiLei, Ryan | IN PROGRESS | 2022-09-19 | 2022-09-26 | 2022-10-12 |  |  | 40 | 2022 | 2022-09-08 | 2022-09-26 | 2022-10-12 | FIFIFIFIPFAPFA | No | No |  | 6 | 6 | 0 | 16 | 16
N | FI | CS0027280SG | REL | NAVI 31 | SCAN LOGIC | VINCENT | U8A7820023140901 - AC0018 fails scan. SFB file received, Low resolution PEM did not observe any abnormal sites. The unit experienced thermal runway during high resolution analysis. In queue for PFA | Vasanth, LeiLei, Ryan | IN PROGRESS | 2022-09-07 |  | 2022-10-05 |  |  | 40 | 2022 | 2022-09-03 |  |  | FIFIFIFIPFAFIPFAPFAPFAPFAPFA | No | No |  | 11 | 11 | 1 |  | 0
N | FI | CS0027353SG | CCAR | GENESIS | SCAN DELAY | KHINE, YADANA | Genesis RMA unit ACF177 fails to scan delay. Lidded testing in progress | Vasanth | IN PROGRESS | 2022-10-11 |  | 2022-10-28 |  |  | 40 | 2022 | 2022-09-27 |  |  | FIFIFIFIFIPFAPFAPFA | No | No |  | 8 | 8 | 0 |  | 0
N | FI | CS0027083SG | REL | STONES | OTHER | LIM ANN YE | B0 GMI lane 2 fail. Low res CTP located likely suspect between reported failing Lane and PCS, gettting ready for hi-res emission and CTP. | Raja, Jin Jie | IN PROGRESS | 2022-08-23 |  | 2022-10-20 |  |  | 40 | 2022 | 2022-06-28 |  |  | FIFIFIFIFIFIFIFIFIFIFIFIFIFIFIFIFIPFAPFAPFAPFAPFAPFAPFAPFAPFA | No | No |  | 26 | 26 | 0 |  | 0
N | FI | CS0027310SG | CCAR | GENESIS | SCAN CHAIN | SINDHURA | PKG analysis does not show anomaly in suspected bump. In queue for FI. | Wen Hao | IN QUEUE - TESTER | [5 empty] | 40 | 2022 |  |  |  | FIFI | Yes | No |  | 0 | 0 | 0 |  | 0
N | FI | CS0027014SG | TSMC YIELD | MERO | ALARM | ASHOK KUMAR, ARUN KUMAR | Alarms at hot, Low resolution PEM on hold. | Vasanth | ON HOLD - TESTER | 2022-07-05 |  |  |  |  | 40 | 2022 | 2022-06-07 |  |  | FIFIFIFIFIFIFIFIFIFIFIFIFIFIFIFIFIFIFIFIFIFIFIFIFIFIFIFIFIFIFIFIFIFI | Yes | No |  | 34 | 0 | 0 |  | 0
N | PFA | CS0027280SG | REL | NAVI 31 | SCAN LOGIC | VINCENT | U8A7820023140901 - AC0018 fails scan. SFB file received, Low resolution PEM did not observe any abnormal sites. The unit experienced thermal runway during high resolution analysis. Blind PFA in progress. | Chea Wei, Vasanth, Lei Lei, Ryan | IN PROGRESS | 2022-09-07 |  | 2022-10-05 |  |  | 41 | 2022 | 2022-09-03 |  |  | FIFIFIFIPFAFIPFAPFAPFAPFAPFA | No | No |  | 11 | 11 | 1 |  | 0
N | PFA | CS0027192SG | TSMC YIELD | OBERON PLUS | SCAN CHAIN | CHUA, XIN XUE | TGSM680001110403 failed scan chain and logic. Low resolution SDL shows a pass site near the callout nets. High resolution PEM shows no anomaly. High res SDL shows 2 pass sites and 1 fail site. High res 2nd harmonic LVI shows extra sites at downstream flop. Nanoprobing in progress at V3. | Shang Yi, Gopi, Hao Ran, Kaihui, Jingwen, Lei Lei | IN PROGRESS | 2022-08-10 |  | 2022-09-13 | 2022-09-14 |  | 41 | 2022 | 2022-08-04 |  |  | FIFIFIFIFIPFAPFAPFAPFAPFAPFAPFAPFAPFAPFAPFAPFAPFA | No | No |  | 18 | 18 | 13 |  | 0
N | PFA | CS0027204SG | TSMC YIELD | OBERON PLUS | SCAN CHAIN | CHUA, XIN XUE | TGSM680001121903 failed scan chain and logic. High res CTP observed 2 pass and 1 fail site. High res 2nd harmonic LVI showed extra sites at suspected flop and downstream flop under failing condition. High res PEM observed no abnormal emission with reference to good unit. Nanoprobing at V2 and V0 shows no anomalies. Nanoprobing at VDVG in progress.. | Wee Siang, Shang Yi, YinZhe, David Lum, Soon Huat, Gopi, Hao Ran, Kaihui, Lei Lei, | IN PROGRESS | 2022-08-11 | 2022-08-25 | 2022-09-14 | 2022-09-19 |  | 41 | 2022 | 2022-08-08 |  |  | FIFIFIFIFIFIPFAPFAPFAPFAPFAPFAPFAPFAPFA | No | No |  | 15 | 15 | 8 |  | 20
N | PFA | CS0027268SG | REL | OBERON PLUS | SCAN CHAIN | CHOWDHURY, FAHAD | T6K7700008071903_Unit_87 fails scan chain. High resolution PEM shows 2 abnormal sites. High resolution SDL shows 1 pass site and 1 fail site at the same area as the PEM sites. Deprocessing in progress | Soon Huat, Kaihui, Lei Lei | IN PROGRESS | 2022-09-18 |  | 2022-09-22 |  |  | 41 | 2022 | 2022-08-30 |  |  | FIPFAPFAPFAPFAPFAPFAPFAPFAPFA | No | No |  | 10 | 10 | 0 |  | 0
N | FI | CS0027280SG | REL | NAVI 31 | SCAN LOGIC | VINCENT | U8A7820023140901 - AC0018 fails scan. SFB file received, Low resolution PEM did not observe any abnormal sites. The unit experienced thermal runway during high resolution analysis. Deprocessing in progress. | Vasanth, LeiLei, Ryan, Chea Wei | IN PROGRESS | 2022-09-07 |  | 2022-10-05 | 2022-09-02 |  | 41 | 2022 | 2022-09-03 |  |  | FIFIFIFIPFAFIPFAPFAPFAPFAPFA | No | No |  | 11 | 11 | 1 |  | 0
N | PFA | CS0026552SG | REL | NAVI 24 | DDR | SURYANARAYANA, KALAGA | Navi24 G6 loopback fail at 18 and 16G. High res emission observed abnormal emission on the clock tree from reported failing PHY. LVI at 8GHz revealed problematic phases starts having issues starting from 1st stage buffers. Nanoprobing at V1 complete. In queue for PFIB delayering. | Wei Jie, David Lum, Yinzhe, Jin Jie | IN PROGRESS | 2022-05-06 |  | 2022-07-04 | 2022-07-08 |  | 41 | 2022 | 2022-04-13 |  |  | FIFIFIFIFIFIFIFIPFAPFAPFAPFAPFAPFAPFAPFAPFAPFAPFAPFAPFAPFAPFAPFAPFA | No | No |  | 25 | 25 | 17 |  | 0
N | FI | CS0027277SG | NPI | MENDOCINO | OTHER | POH SHIHUI | MDN unit fails RTC in SLT then converted to ATE pattern. High res PEM on showed an abnormal hotspot. Pending for design feedback. | Vasanth, Kaihui, Nathan, YiXuan, LeiLei, Ryan | ON HOLD - EXTERNAL | 2022-09-19 |  | 2022-10-12 |  |  | 41 | 2022 | 2022-09-08 |  |  | FIFIFIFIPFAPFA | No | No |  | 6 | 6 | 0 |  | 16
N | FI | CS0027349SG | CCAR | MERO | CREST | HAMSAVATHANAN | Aerith Field Return ID#7 CPU core failure. Unit failing "Func_crest_cpu_L2_core2_pmax_fra" on ATE testing at 95C (hot temperature) and passing marginally at 45C. CSAM did not show any anomaly. Small die chip on die and scratches on die surface observed. Test program readiness in progress. | Yi Xuan, Hao Ran, Kaihui | IN PROGRESS | 2022-10-06 |  | 2022-10-28 |  |  | 41 | 2022 | 2022-10-06 |  |  | FIFIFIFIFI | Yes | No |  | 5 | 5 | 0 |  | 14
N | FI | CS0027353SG | CCAR | GENESIS | SCAN DELAY | KHINE, YADANA | Genesis RMA unit ACF177 fails to scan delay. |  | IN QUEUE - TESTER | 2022-10-11 |  | 2022-10-28 |  |  | 41 | 2022 | 2022-09-27 |  |  | FIFIFIFIFIPFAPFAPFA | No | No |  | 8 | 8 | 0 |  | 0
N | FI | CS0027083SG | REL | STONES | OTHER | LIM ANN YE | B0 GMI lane 2 fail. Low res CTP located likely suspect between reported failing Lane and PCS, gettting ready for hi-res emission and CTP. | Raja, Jin Jie,Ryan | IN PROGRESS | 2022-08-23 |  | 2022-10-20 |  |  | 41 | 2022 | 2022-06-28 |  |  | FIFIFIFIFIFIFIFIFIFIFIFIFIFIFIFIFIPFAPFAPFAPFAPFAPFAPFAPFAPFA | No | No |  | 26 | 26 | 0 |  | 0
N | FI | CS0027014SG | TSMC YIELD | MERO | ALARM | ASHOK KUMAR, ARUN KUMAR | Alarms at hot, Low resolution PEM on hold. | Vasanth | ON HOLD - TESTER | 2022-07-05 |  |  |  |  | 41 | 2022 | 2022-06-07 |  |  | FIFIFIFIFIFIFIFIFIFIFIFIFIFIFIFIFIFIFIFIFIFIFIFIFIFIFIFIFIFIFIFIFIFI | Yes | No |  | 34 | 0 | 0 |  | 0
N | FI | CS0027363SG | NPI | RAPHAEL | SLT | SRIVIDHYA | Thermal mapping observation is requested on SLT AIDA64 workload. | Nathan, Kaihui | IN PROGRESS | 2022-10-03 |  | 2022-11-01 |  |  | 41 | 2022 | 2022-10-03 |  |  | FIFIFIFIFI | Yes | No |  | 5 | 5 | 0 |  | 0
N | PFA | CS0027267SG | REL | OBERON PLUS | SCAN | FAHAD CHOWDHURY | CS0027267SG T6K7690008050303_Unit_8 fails scan stuck. High resolution PEM shows abnormal sites at the callout nets. High resolution SDL shows 1 pass site and 1 fail site at the callout nets. V0 showed short but at vdvg showed no short. Highly suspect M0-M0 short. | Yinzhe, Shangyi, Wei jie, Kaihui, Ryan | COMPLETED | 2022-09-13 |  | 2022-09-15 | 2022-09-19 |  | 41 | 2022 | 2022-08-30 |  |  | FIFIPFAPFAPFA | No | No |  | 5 | 5 | 2 |  | 0
N | PFA | CS0027280SG | REL | NAVI 31 | SCAN LOGIC | VINCENT | U8A7820023140901 - AC0018 fails scan. SFB file received, Low resolution PEM did not observe any abnormal sites. The unit experienced thermal runway during high resolution analysis. Via2 probing in progress. | Chea Wei, Jingwen, Hockbee, Vasanth, Lei Lei, Ryan | IN PROGRESS | 2022-09-07 |  | 2022-10-05 |  |  | 42 | 2022 | 2022-09-03 |  |  | FIFIFIFIPFAFIPFAPFAPFAPFAPFA | No | No |  | 11 | 11 | 1 |  | 0
N | PFA | CS0027268SG | REL | OBERON PLUS | SCAN CHAIN | CHOWDHURY, FAHAD | T6K7700008071903_Unit_87 fails scan chain. High resolution PEM shows 2 abnormal sites. High resolution SDL shows 1 pass site and 1 fail site at the same area as the PEM sites. Deprocessing in progress | Soon Huat, Kaihui, Lei Lei | NAN | 2022-09-18 |  | 2022-09-22 |  |  | 42 | 2022 | 2022-08-30 |  |  | FIPFAPFAPFAPFAPFAPFAPFAPFAPFA | No | No |  | 10 | 10 | 0 |  | 0
N | PFA | CS0027192SG | TSMC YIELD | OBERON PLUS | SCAN CHAIN | CHUA, XIN XUE | TGSM680001110403 failed scan chain and logic. Low resolution SDL shows a pass site near the callout nets. High resolution PEM shows no anomaly. High res SDL shows 2 pass sites and 1 fail site. High res 2nd harmonic LVI shows extra sites at downstream flop. Nanoprobing completed for actual fail unit, Deprocessing reference unit is in progress. | Shang Yi, Gopi, Hao Ran, Kaihui, Jingwen, Lei Lei | IN PROGRESS | 2022-08-10 |  | 2022-09-13 | 2022-09-14 |  | 42 | 2022 | 2022-08-04 |  |  | FIFIFIFIFIPFAPFAPFAPFAPFAPFAPFAPFAPFAPFAPFAPFAPFA | No | No |  | 18 | 18 | 13 |  | 0
N | PFA | CS0027204SG | TSMC YIELD | OBERON PLUS | SCAN CHAIN | CHUA, XIN XUE | TGSM680001121903 failed scan chain and logic. High res CTP observed 2 pass and 1 fail site. High res 2nd harmonic LVI showed extra sites at suspected flop and downstream flop under failing condition. High res PEM observed no abnormal emission with reference to good unit. Nanoprobing at V2 and V0 shows no anomalies. Nanoprobing at VDVG icomplete. Report writing in progress. | Wee Siang, Shang Yi, YinZhe, David Lum, Soon Huat, Gopi, Hao Ran, Kaihui, Lei Lei, | IN PROGRESS | 2022-08-11 | 2022-08-25 | 2022-09-14 | 2022-09-19 |  | 42 | 2022 | 2022-08-08 |  |  | FIFIFIFIFIFIPFAPFAPFAPFAPFAPFAPFAPFAPFA | No | No |  | 15 | 15 | 8 |  | 20
N | PFA | CS0026552SG | REL | NAVI 24 | DDR | SURYANARAYANA, KALAGA | Navi24 G6 loopback fail at 18 and 16G. High res emission observed abnormal emission on the clock tree from reported failing PHY. LVI at 8GHz revealed problematic phases starts having issues starting from 1st stage buffers. Nanoprobing at V1 complete. In queue for CAFM at VDVG. | Wei Jie, David Lum, Yinzhe, Jin Jie | IN PROGRESS | 2022-05-06 |  | 2022-07-04 | 2022-07-08 |  | 42 | 2022 | 2022-04-13 |  |  | FIFIFIFIFIFIFIFIPFAPFAPFAPFAPFAPFAPFAPFAPFAPFAPFAPFAPFAPFAPFAPFAPFA | No | No |  | 25 | 25 | 17 |  | 0
N | PFA | CS0027277SG | TSMC YIELD | MENDOCINO | OTHER | POH SHIHUI | MDN unit fails RTC in SLT then converted to ATE pattern. High res PEM on showed an abnormal hotspot. Proceeding 1st reject with PFA. High res PEM on the 2nd reject completed and abnormal site observed in same location. SEM inspection at M11 shows no anomalies. In queue for M11 nanoprobing. | Wee Siang, Vasanth, Kaihui, Nathan, Gopi, YiXuan, LeiLei, Ryan | IN PROGRESS | 2022-09-19 | 2022-09-26 | 2022-10-12 |  |  | 42 | 2022 | 2022-09-08 |  |  | FIFIFIFIPFAPFA | No | No |  | 6 | 6 | 0 |  | 16
N | FI | CS0027363SG | NPI | RAPHAEL | SLT | SRIVIDHYA | Thermal mapping observation is requested on SLT AIDA64 workload. Hardware setup is done. Thermal imaging is in progress. | Nathan, Kaihui | IN PROGRESS | 2022-10-03 |  | 2022-11-01 |  |  | 42 | 2022 | 2022-10-03 |  |  | FIFIFIFIFI | Yes | No |  | 5 | 5 | 0 |  | 0
N | FI | CS0027353SG | CCAR | GENESIS | SCAN DELAY | YADANA | CCD0 Unit ID : TCPG550019231801 (ACF#177) fails scan delay pmax. Delidding in progress. | Jin Jie, Raja,Ryan, LeiLei | IN PROGRESS | 2022-10-11 |  | 2022-10-28 |  |  | 42 | 2022 | 2022-09-27 |  |  | FIFIFIFIFIPFAPFAPFA | No | No |  | 8 | 8 | 0 |  | 0
N | FI | CS0027349SG | CCAR | MERO | CREST | HAMSAVATHANAN | Aerith Field Return ID#7 CPU core failure. Unit failing "Func_crest_cpu_L2_core2_pmax_fra" on ATE testing at 95C (hot temperature) and passing marginally at 45C. CSAM did not show any anomaly. Small die chip on die and scratches on die surface observed. Low res emission on failing core did not show any anamoly. Test program edited to support Crest CTP, low res CTP having unstable pass/fail likely due to the long loop time. | Gopi, Yi Xuan, Winson, Hao Ran, Kaihui | IN PROGRESS | 2022-10-06 |  | 2022-10-28 |  |  | 42 | 2022 | 2022-10-06 |  |  | FIFIFIFIFI | Yes | No |  | 5 | 5 | 0 |  | 14
N | FI | CS0027083SG | REL | STONES | OTHER | LIM ANN YE | B0 GMI lane 2 fail. Low res CTP located likely suspect between reported failing Lane and PCS, gettting ready for hi-res emission and CTP. | Raja, Jin Jie,Ryan | IN PROGRESS | 2022-08-23 |  | 2022-10-20 |  |  | 42 | 2022 | 2022-06-28 |  |  | FIFIFIFIFIFIFIFIFIFIFIFIFIFIFIFIFIPFAPFAPFAPFAPFAPFAPFAPFAPFA | No | No |  | 26 | 26 | 0 |  | 0
N | FI | CS0027014SG | TSMC YIELD | MERO | ALARM | ASHOK KUMAR, ARUN KUMAR | Alarms at hot, Low resolution PEM on hold. | Vasanth | ON HOLD - TESTER | 2022-07-05 |  |  |  |  | 42 | 2022 | 2022-06-07 |  |  | FIFIFIFIFIFIFIFIFIFIFIFIFIFIFIFIFIFIFIFIFIFIFIFIFIFIFIFIFIFIFIFIFIFI | Yes | No |  | 34 | 0 | 0 |  | 0
N | PFA | CS0027280SG | REL | NAVI 31 | SCAN LOGIC | VINCENT | U8A7820023140901 - AC0018 fails scan. SFB file received, Low resolution PEM did not observe any abnormal sites. The unit experienced thermal runway during high resolution analysis. M2 probing on signal shows resistive issue. TEM prep in queue. | Chea Wei, Jingwen, Hockbee, Vasanth, Lei Lei, Ryan | IN PROGRESS | 2022-09-07 |  | 2022-10-05 |  |  | 43 | 2022 | 2022-09-03 |  |  | FIFIFIFIPFAFIPFAPFAPFAPFAPFA | No | No |  | 11 | 11 | 1 |  | 0
N | PFA | CS0027268SG | REL | OBERON PLUS | SCAN CHAIN | CHOWDHURY, FAHAD | T6K7700008071903_Unit_87 fails scan chain. High resolution PEM shows 2 abnormal sites. High resolution SDL shows 1 pass site and 1 fail site at the same area as the PEM sites. Nanoprobing at V1 | Hock Bee, Soon Huat, Kaihui, Lei Lei | IN PROGRESS | 2022-09-18 |  | 2022-09-22 |  |  | 43 | 2022 | 2022-08-30 |  |  | FIPFAPFAPFAPFAPFAPFAPFAPFAPFA | No | No |  | 10 | 10 | 0 |  | 0
N | PFA | CS0027192SG | TSMC YIELD | OBERON PLUS | SCAN CHAIN | CHUA, XIN XUE | TGSM680001110403 failed scan chain and logic. Low resolution SDL shows a pass site near the callout nets. High resolution PEM shows no anomaly. High res SDL shows 2 pass sites and 1 fail site. High res 2nd harmonic LVI shows extra sites at downstream flop. Nanoprobing completed for actual fail unit, Deprocessing reference unit is in progress. | Shang Yi, Gopi, Hao Ran, Kaihui, Jingwen, Lei Lei | IN PROGRESS | 2022-08-10 |  | 2022-09-13 | 2022-09-14 |  | 43 | 2022 | 2022-08-04 |  |  | FIFIFIFIFIPFAPFAPFAPFAPFAPFAPFAPFAPFAPFAPFAPFAPFA | No | No |  | 18 | 18 | 13 |  | 0
N | PFA | CS0027204SG | TSMC YIELD | OBERON PLUS | SCAN CHAIN | CHUA, XIN XUE | TGSM680001121903 failed scan chain and logic. High res CTP observed 2 pass and 1 fail site. High res 2nd harmonic LVI showed extra sites at suspected flop and downstream flop under failing condition. High res PEM observed no abnormal emission with reference to good unit. Nanoprobing at V2, V0 and VDVG shows no anomalies. In queue for CAFM. | Wee Siang, Shang Yi, YinZhe, David Lum, Soon Huat, Gopi, Hao Ran, Kaihui, Lei Lei, | IN PROGRESS | 2022-08-11 | 2022-08-25 | 2022-09-14 | 2022-09-19 |  | 43 | 2022 | 2022-08-08 |  |  | FIFIFIFIFIFIPFAPFAPFAPFAPFAPFAPFAPFAPFA | No | No |  | 15 | 15 | 8 |  | 20
N | PFA | CS0026552SG | REL | NAVI 24 | DDR | SURYANARAYANA, KALAGA | Navi24 G6 loopback fail at 18 and 16G. High res emission observed abnormal emission on the clock tree from reported failing PHY. LVI at 8GHz revealed problematic phases starts having issues starting from 1st stage buffers. Nanoprobing at V1 complete. In queue for CAFM at VDVG. | Wei Jie, David Lum, Yinzhe, Jin Jie | IN PROGRESS | 2022-05-06 |  | 2022-07-04 | 2022-07-08 |  | 43 | 2022 | 2022-04-13 |  |  | FIFIFIFIFIFIFIFIPFAPFAPFAPFAPFAPFAPFAPFAPFAPFAPFAPFAPFAPFAPFAPFAPFA | No | No |  | 25 | 25 | 17 |  | 0
N | FI | CS0027363SG | NPI | RAPHAEL | SLT | SRIVIDHYA | Thermal mapping observation is requested on SLT AIDA64 workload. Hardware setup is done. Thermal map on 8 cores running Windows AIDA64-allCores done. Thermal map on single thread running Ubuntu AIDA-1T done. Report writing is in progress. | Nathan, Kaihui | IN PROGRESS | 2022-10-03 |  | 2022-11-01 |  |  | 43 | 2022 | 2022-10-03 |  |  | FIFIFIFIFI | Yes | No |  | 5 | 5 | 0 |  | 0
N | FI | CS0027353SG | CCAR | GENESIS | SCAN DELAY | YADANA | CCD0 Unit ID : TCPG550019231801 (ACF#177) fails scan delay pmax. Hi res CTP observed multiple pass/fail site on the callout nets, LVP in progress. | Jin Jie, Raja,Ryan, LeiLei | IN PROGRESS | 2022-10-11 |  | 2022-10-28 |  |  | 43 | 2022 | 2022-09-27 |  |  | FIFIFIFIFIPFAPFAPFA | No | No |  | 8 | 8 | 0 |  | 0
N | FI | CS0027349SG | CCAR | MERO | CREST | HAMSAVATHANAN | Aerith Field Return ID#7 CPU core failure. Unit failing "Func_crest_cpu_L2_core2_pmax_fra" on ATE testing at 95C (hot temperature) and passing marginally at 45C. CSAM did not show any anomaly. Small die chip on die and scratches on die surface observed. Low res emission on failing core did not show any anamoly. No conclusive CTP analysis. PLL in area scanned and caused the test to go to fail state when laser rastered across it. Unit return to requestor to further debug if crest test can be further optimised or scandump done so that AOI can be isolated. | Gopi, Yi Xuan, Winson, Hao Ran, Kaihui | IN PROGRESS | 2022-10-06 | 2022-10-14 | 2022-10-28 |  |  | 43 | 2022 | 2022-10-06 |  |  | FIFIFIFIFI | Yes | No |  | 5 | 5 | 0 |  | 14
N | FI | CS0027083SG | REL | STONES | OTHER | LIM ANN YE | B0 GMI lane 2 fail. Low res CTP located likely suspect between reported failing Lane and PCS, Hi res CTP observed pass site on Lane2 TX path from PCS to PHY, abnormal emission site observed on the CTP site. | Raja, Jin Jie,Ryan | IN PROGRESS | 2022-08-23 |  | 2022-10-20 |  |  | 43 | 2022 | 2022-06-28 |  |  | FIFIFIFIFIFIFIFIFIFIFIFIFIFIFIFIFIPFAPFAPFAPFAPFAPFAPFAPFAPFA | No | No |  | 26 | 26 | 0 |  | 0
N | FI | CS0027396SG | CCAR | GENESIS | SCAN LOGIC | SINDHURA | fails gross to scanstuck. Unit submitted. |  | IN QUEUE - TESTER | 2022-11-01 |  | 2022-11-15 |  |  | 43 | 2022 | 2022-10-13 |  |  | FIFIFIFIPFAPFAPFAPFA | No | No |  | 8 | 8 | 3 |  | 0
N | FI | CS0027014SG | TSMC YIELD | MERO | ALARM | ASHOK KUMAR, ARUN KUMAR | Alarms at hot, Low resolution PEM on hold. | Vasanth | ON HOLD - TESTER | 2022-07-05 |  |  |  |  | 43 | 2022 | 2022-06-07 |  |  | FIFIFIFIFIFIFIFIFIFIFIFIFIFIFIFIFIFIFIFIFIFIFIFIFIFIFIFIFIFIFIFIFIFI | Yes | No |  | 34 | 0 | 0 |  | 0
N | PFA | CS0027277SG | TSMC YIELD | MENDOCINO | OTHER | POH SHIHUI | MDN unit fails RTC in SLT then converted to ATE pattern. High res PEM on showed an abnormal hotspot. Proceeding 1st reject with PFA. High res PEM on the 2nd reject completed and abnormal site observed in same location. SEM inspection at M11 shows no anomalies. EBAC at M11 shows open and X-Sc STEM shows M10 vioid. | Wee Siang, Vasanth, Kaihui, Nathan, Gopi, YiXuan, LeiLei, Ryan | COMPLETED | 2022-09-19 | 2022-09-26 | 2022-10-12 |  |  | 43 | 2022 | 2022-09-08 |  |  | FIFIFIFIPFAPFA | No | No |  | 6 | 6 | 0 |  | 16
N | PFA | CS0027280SG | REL | NAVI 31 | SCAN LOGIC | VINCENT | U8A7820023140901 - AC0018 fails scan. SFB file received, Low resolution PEM did not observe any abnormal sites. The unit experienced thermal runway during high resolution analysis. M2 probing on signal shows resistive issue. Initial TEM showed no anomaly. Lamella conversion to another axis in progress. | Chea Wei, Jingwen, Hockbee, Vasanth, Lei Lei, Ryan | IN PROGRESS | 2022-09-07 |  | 2022-10-05 |  |  | 44 | 2022 | 2022-09-03 |  |  | FIFIFIFIPFAFIPFAPFAPFAPFAPFA | No | No |  | 11 | 11 | 1 |  | 0
N | PFA | CS0027083SG | REL | STONES | GMI | LIM ANN YE | B0 GMI lane 2 fail. Low res CTP located likely suspect between reported failing Lane and PCS, Hi res CTP observed pass site on Lane2 TX path from PCS to PHY, abnormal emission site observed on the CTP site. Deprocessing in progress. | Jingwen, Shang Yi, Jin Jie, Raja | IN PROGRESS | 2022-08-23 |  | 2022-10-20 |  |  | 44 | 2022 | 2022-06-28 |  |  | FIFIFIFIFIFIFIFIFIFIFIFIFIFIFIFIFIPFAPFAPFAPFAPFAPFAPFAPFAPFA | No | No |  | 26 | 26 | 0 |  | 0
N | PFA | CS0027083SG | REL | STONES | GMI | LIM ANN YE | B0 GMI lane 2 fail. Low res CTP located likely suspect between reported failing Lane and PCS, Hi res CTP observed pass site on Lane2 TX path from PCS to PHY, abnormal emission site observed on the CTP site. | Raja, Jin Jie,Ryan | IN PROGRESS | 2022-08-23 |  | 2022-10-20 |  |  | 44 | 2022 | 2022-06-28 |  |  | FIFIFIFIFIFIFIFIFIFIFIFIFIFIFIFIFIPFAPFAPFAPFAPFAPFAPFAPFAPFA | No | No |  | 26 | 26 | 0 |  | 0
N | PFA | CS0027268SG | REL | OBERON PLUS | SCAN CHAIN | CHOWDHURY, FAHAD | T6K7700008071903_Unit_87 fails scan chain. High resolution PEM shows 2 abnormal sites. High resolution SDL shows 1 pass site and 1 fail site at the same area as the PEM sites. Abnormal PVC observed at V1 and M1. Nanoprobing showed short between 2 signal. Detailed SEM check in progress. | Soon Huat, HB, Kaihui, Lei Lei | IN PROGRESS | 2022-09-18 |  | 2022-09-22 |  |  | 44 | 2022 | 2022-08-30 |  |  | FIPFAPFAPFAPFAPFAPFAPFAPFAPFA | No | No |  | 10 | 10 | 0 |  | 0
N | PFA | CS0027192SG | TSMC YIELD | OBERON PLUS | SCAN CHAIN | CHUA, XIN XUE | TGSM680001110403 failed scan chain and logic. Low resolution SDL shows a pass site near the callout nets. High resolution PEM shows no anomaly. High res SDL shows 2 pass sites and 1 fail site. High res 2nd harmonic LVI shows extra sites at downstream flop. Nanoprobing completed for actual fail unit, Deprocessing reference unit is in progress. | Shang Yi, Gopi, Hao Ran, Kaihui, Jingwen, Lei Lei | IN PROGRESS | 2022-08-10 |  | 2022-09-13 | 2022-09-14 |  | 44 | 2022 | 2022-08-04 |  |  | FIFIFIFIFIPFAPFAPFAPFAPFAPFAPFAPFAPFAPFAPFAPFAPFA | No | No |  | 18 | 18 | 13 |  | 0
N | PFA | CS0027204SG | TSMC YIELD | OBERON PLUS | SCAN CHAIN | CHUA, XIN XUE | TGSM680001121903 failed scan chain and logic. High res CTP observed 2 pass and 1 fail site. High res 2nd harmonic LVI showed extra sites at suspected flop and downstream flop under failing condition. High res PEM observed no abnormal emission with reference to good unit. Nanoprobing at V2, V0 and VDVG shows no anomalies. In queue for CAFM. | Wee Siang, Shang Yi, YinZhe, David Lum, Soon Huat, Gopi, Hao Ran, Kaihui, Lei Lei, | IN PROGRESS | 2022-08-11 | 2022-08-25 | 2022-09-14 | 2022-09-19 |  | 44 | 2022 | 2022-08-08 |  |  | FIFIFIFIFIFIPFAPFAPFAPFAPFAPFAPFAPFAPFA | No | No |  | 15 | 15 | 8 |  | 20
N | FI | CS0027363SG | NPI | RAPHAEL | SLT | SRIVIDHYA | Thermal mapping observation is requested on SLT AIDA64 workload. Hardware setup is done. Thermal map on 8 cores running Windows AIDA64-allCores done. Thermal map on single thread running Ubuntu AIDA-1T done at various V/F settings. Thermal map on single thread running Ubuntu AIDA-1T done at dynamic Pstate is in progress. | Nathan, Kaihui | IN PROGRESS | 2022-10-03 |  | 2022-11-01 |  |  | 44 | 2022 | 2022-10-03 |  |  | FIFIFIFIFI | Yes | No |  | 5 | 5 | 0 |  | 0
N | FI | CS0027435SG | CCAR | STONES | JTAG | ROD WAMPLER | Unit 95 fails MSFT environment stress test, gating MSFT DVT acceptance.Plan to collect low resolution emission while running the JTAG reset pattern | Yi Xuan, Vasanth, Jin Jie,Ryan,LeiLei | IN PROGRESS | 2022-10-26 |  | 2022-10-31 |  |  | 44 | 2022 | 2022-10-26 |  |  | FIPFA | No | No |  | 2 | 2 | 1 |  | 0
N | FI | CS0027353SG | CCAR | GENESIS | SCAN DELAY | YADANA | CCD0 Unit ID : TCPG550019231801 (ACF#177) fails scan delay pmax. Hi res CTP observed multiple pass/fail site on the callout nets, LVP found slow transition on the callout net. | Jin Jie, Raja,Ryan, LeiLei | IN PROGRESS | 2022-10-11 |  | 2022-10-28 |  |  | 44 | 2022 | 2022-09-27 |  |  | FIFIFIFIFIPFAPFAPFA | No | No |  | 8 | 8 | 0 |  | 0
N | FI | CS0027423SG | REL | NAVI 31 | SCAN LOGIC | THOMAS | AE0116 fails gross to scan stuck. Recollected scan fail log and pending new diagnostics. |  | ON HOLD - EXTERNAL | 2022-11-01 |  | 2022-11-09 |  |  | 44 | 2022 | 2022-10-19 |  |  | FIFIFIPFA | No | No |  | 4 | 4 | 1 |  | 0
N | FI | CS0027421SG | REL | NAVI 31 | SCAN LOGIC | THOMAS | AC0037. To recollect shmoo and SFB | LeiLei,Ryan | ON HOLD - EXTERNAL | 2022-11-11 |  | 2022-11-18 |  |  | 44 | 2022 | 2022-10-19 |  |  | FIFIFIFIPFAPFA | No | No |  | 6 | 6 | 0 |  | 0
N | FI | CS0027401SG | REL | NAVI 31 | SCAN LOGIC | THOMAS | AE0055. To recollect shmoo and SFB. |  | ON HOLD - EXTERNAL | [5 empty] | 44 | 2022 |  |  |  | FIFI | Yes | No |  | 0 | 0 | 0 |  | 0
N | FI | CS0027349SG | CCAR | MERO | CREST | HAMSAVATHANAN | Aerith Field Return ID#7 CPU core failure. Unit failing "Func_crest_cpu_L2_core2_pmax_fra" on ATE testing at 95C (hot temperature) and passing marginally at 45C. CSAM did not show any anomaly. Small die chip on die and scratches on die surface observed. Low res emission on failing core did not show any anamoly. No conclusive CTP analysis. PLL in area scanned and caused the test to go to fail state when laser rastered across it. Unit to close as ask for reduced pattern not possible due to lack of resources. Report writing in progress. | Gopi, Yi Xuan, Winson, Hao Ran, Kaihui | IN PROGRESS | 2022-10-06 | 2022-10-14 | 2022-10-28 |  |  | 44 | 2022 | 2022-10-06 | 2022-10-14 | 2022-10-28 | FIFIFIFIFI | Yes | No |  | 5 | 5 | 0 | 14 | 14
N | FI | CS0027396SG | CCAR | GENESIS | SCAN LOGIC | SINDHURA | fails gross to scanstuck. Unit submitted. |  | IN QUEUE - TESTER | 2022-11-01 |  | 2022-11-15 |  |  | 44 | 2022 | 2022-10-13 |  |  | FIFIFIFIPFAPFAPFAPFA | No | No |  | 8 | 8 | 3 |  | 0
N | FI | CS0027014SG | TSMC YIELD | MERO | ALARM | ASHOK KUMAR, ARUN KUMAR | Alarms at hot, Low resolution PEM on hold. | Vasanth | ON HOLD - TESTER | 2022-07-05 |  |  |  |  | 44 | 2022 | 2022-06-07 |  |  | FIFIFIFIFIFIFIFIFIFIFIFIFIFIFIFIFIFIFIFIFIFIFIFIFIFIFIFIFIFIFIFIFIFI | Yes | No |  | 34 | 0 | 0 |  | 0
N | PFA | CS0026552SG | REL | NAVI 24 | DDR | SURYANARAYANA, KALAGA | Navi24 G6 loopback fail at 18 and 16G. High res emission observed abnormal emission on the clock tree from reported failing PHY. LVI at 8GHz revealed problematic phases starts having issues starting from 1st stage buffers. CAFM at VDVG complete. High kV SEM inspection complete, no anomalies observed. Root cause undetermined. | Wei Jie, David Lum, Yinzhe, Jin Jie | COMPLETED | 2022-05-06 |  | 2022-07-04 | 2022-07-08 |  | 44 | 2022 | 2022-04-13 |  |  | FIFIFIFIFIFIFIFIPFAPFAPFAPFAPFAPFAPFAPFAPFAPFAPFAPFAPFAPFAPFAPFAPFA | No | No |  | 25 | 25 | 17 |  | 0
N | PFA | CS0027280SG | REL | NAVI 31 | SCAN LOGIC | VINCENT | U8A7820023140901 - AC0018 fails scan. SFB file received, Low resolution PEM did not observe any abnormal sites. The unit experienced thermal runway during high resolution analysis. M2 probing on signal shows resistive issue.TEM observed no anomaly. Root cause undetermined. | Chea Wei, Jingwen, Hockbee, Muneyee, Vasanth, Lei Lei, Ryan | COMPLETED | 2022-09-07 |  | 2022-10-05 |  |  | 45 | 2022 | 2022-09-03 |  |  | FIFIFIFIPFAFIPFAPFAPFAPFAPFA | No | No |  | 11 | 11 | 1 |  | 0
N | PFA | CS0027083SG | REL | STONES | GMI | LIM ANN YE | B0 GMI lane 2 fail. Low res CTP located likely suspect between reported failing Lane and PCS, Hi res CTP observed pass site on Lane2 TX path from PCS to PHY, abnormal emission site observed on the CTP site. Deprocessing in progress at M8 | Jingwen, Shang Yi, Jin Jie, Raja | IN PROGRESS | 2022-08-23 |  | 2022-10-20 |  |  | 45 | 2022 | 2022-06-28 |  |  | FIFIFIFIFIFIFIFIFIFIFIFIFIFIFIFIFIPFAPFAPFAPFAPFAPFAPFAPFAPFA | No | No |  | 26 | 26 | 0 |  | 0
N | PFA | CS0027083SG | REL | STONES | GMI | LIM ANN YE | B0 GMI lane 2 fail. Low res CTP located likely suspect between reported failing Lane and PCS, Hi res CTP observed pass site on Lane2 TX path from PCS to PHY, abnormal emission site observed on the CTP site. | Raja, Jin Jie,Ryan | IN PROGRESS | 2022-08-23 |  | 2022-10-20 |  |  | 45 | 2022 | 2022-06-28 |  |  | FIFIFIFIFIFIFIFIFIFIFIFIFIFIFIFIFIPFAPFAPFAPFAPFAPFAPFAPFAPFA | No | No |  | 26 | 26 | 0 |  | 0
N | PFA | CS0027268SG | REL | OBERON PLUS | SCAN CHAIN | CHOWDHURY, FAHAD | T6K7700008071903_Unit_87 fails scan chain. High resolution PEM shows 2 abnormal sites. High resolution SDL shows 1 pass site and 1 fail site at the same area as the PEM sites. Abnormal PVC observed at V1 and M1. Nanoprobing showed short between 2 signal. Detailed SEM check in progress. | Soon Huat, HB, Kaihui, Lei Lei | IN PROGRESS | 2022-09-18 |  | 2022-09-22 |  |  | 45 | 2022 | 2022-08-30 |  |  | FIPFAPFAPFAPFAPFAPFAPFAPFAPFA | No | No |  | 10 | 10 | 0 |  | 0
N | PFA | CS0027192SG | TSMC YIELD | OBERON PLUS | SCAN CHAIN | CHUA, XIN XUE | TGSM680001110403 failed scan chain and logic. Low resolution SDL shows a pass site near the callout nets. High resolution PEM shows no anomaly. High res SDL shows 2 pass sites and 1 fail site. High res 2nd harmonic LVI shows extra sites at downstream flop. V3 Nanoprobing completed for actual fail unit and reference unit completed, no anomaly, V2 Nanoprobing completed for reference unit, V2 Nanoprobing in queue. | Shang Yi, Gopi, Hao Ran, Kaihui, Jingwen, Lei Lei | IN PROGRESS | 2022-08-10 |  | 2022-09-13 | 2022-09-14 |  | 45 | 2022 | 2022-08-04 |  |  | FIFIFIFIFIPFAPFAPFAPFAPFAPFAPFAPFAPFAPFAPFAPFAPFA | No | No |  | 18 | 18 | 13 |  | 0
N | PFA | CS0027204SG | TSMC YIELD | OBERON PLUS | SCAN CHAIN | CHUA, XIN XUE | TGSM680001121903 failed scan chain and logic. High res CTP observed 2 pass and 1 fail site. High res 2nd harmonic LVI showed extra sites at suspected flop and downstream flop under failing condition. High res PEM observed no abnormal emission with reference to good unit. Nanoprobing at V2, V0 and VDVG shows no anomalies. In queue for CAFM. | Wee Siang, Shang Yi, YinZhe, David Lum, Soon Huat, Gopi, Hao Ran, Kaihui, Lei Lei, | IN PROGRESS | 2022-08-11 | 2022-08-25 | 2022-09-14 | 2022-09-19 |  | 45 | 2022 | 2022-08-08 |  |  | FIFIFIFIFIFIPFAPFAPFAPFAPFAPFAPFAPFAPFA | No | No |  | 15 | 15 | 8 |  | 20
N | PFA | CS0027353SG | CCAR | GENESIS | SCAN DELAY | YADANA | CCD0 Unit ID : TCPG550019231801 (ACF#177) fails scan delay pmax. High resolution Photon Emission Microscopy (PEM) did not observe abnormal emission at the callout area. High resolution Soft Defect Localization (SDL) observed multiple passing sites on callout net . Laser Voltage Probing (LVP) observed slow to fall transition on callout downstream nets. Nanoprobing at Via3 is in progress to check output of the Inverter and Nand | Hock Bee, David Lum, Soon-huat, Jin Jie, Raja,Ryan, LeiLei | IN PROGRESS | 2022-10-11 |  | 2022-10-28 |  |  | 45 | 2022 | 2022-09-27 |  |  | FIFIFIFIFIPFAPFAPFA | No | No |  | 8 | 8 | 0 |  | 0
N | FI | CS0027423SG | REL | NAVI 31 | SCAN LOGIC | THOMAS | AE0116 fails gross to scan stuck. New diag collected. Low res PEM observed abnormal PEM site near to new scan diag callout nets. Sample in queue for polishing | Winson, Lei Lei | IN PROGRESS | 2022-11-01 |  | 2022-11-09 |  |  | 45 | 2022 | 2022-10-19 |  |  | FIFIFIPFA | No | No |  | 4 | 4 | 1 |  | 0
N | FI | CS0027396SG | CCAR | GENESIS | SCAN LOGIC | SINDHURA | ACF35 Fails gross to scanstuck. Unit submitted.Low resolution PEM in progress | Yi Xuan, Vasanth | IN PROGRESS | 2022-11-01 |  | 2022-11-15 |  |  | 45 | 2022 | 2022-10-13 |  |  | FIFIFIFIPFAPFAPFAPFA | No | No |  | 8 | 8 | 3 |  | 0
N | FI | CS0027437SG | CCAR | REMBRANDT | BIST | ESMENDA, MARY-GRACE | Unit (TGAX960014101503) fails gross to mbist_hr_sms_pmin. Small die edge chipage and surface scratches and contamination observed under optical inspection. CSAM showed no abnormality compared to correlation unit. Low-res PEM showed an abnormal site in the array of the reported failing columns. Unit in queue for polishing. | Hao Ran, Kaihui | IN PROGRESS | 2022-10-31 |  | 2022-11-11 |  |  | 45 | 2022 | 2022-10-26 |  |  | FIFIPFA | No | No |  | 3 | 3 | 0 |  | 0
N | FI | CS0027466SG | TSMC YIELD | OBERON PLUS | SLT | MYOMIN | Speed Path analysis on CPU_Product_Sum Test vs AMPTTK Test at SLT. Setup in progress. | Yi Xuan, Nathan, Kaihui | IN PROGRESS | 2022-11-02 |  | 2022-12-13 |  |  | 45 | 2022 | 2022-11-02 |  |  | FIFIFIFIPFAFIFIPFAFIFIFI | No | No |  | 11 | 11 | 0 |  | 0
N | FI | CS0027449SG | REL | STONES | SCAN LOGIC | ANN YE | THRK830012080201_U1 fails grossly to scanlogic and delay. Requesting to re-run scanlogic data. |  | IN QUEUE - TESTER | 2022-11-04 |  | 2022-11-08 |  |  | 45 | 2022 | 2022-10-28 |  |  | FIPFAPFAPFAPFA | No | No |  | 5 | 5 | 0 |  | 0
N | FI | CS0027450SG | REL | STONES | SCAN LOGIC | ANN YE | THRK830012100301_U2 fails grossly to scanlogic and delay. Requesting to re-run scanlogic data. |  | IN QUEUE - TESTER | 2022-11-21 |  | 2022-12-01 |  |  | 45 | 2022 | 2022-10-28 |  |  | FIFIFIFIFIPFAPFA | No | No |  | 7 | 7 | 0 |  | 0
N | FI | CS0027455SG | REL | STONES | SCAN LOGIC | ANN YE | TK1M010021160401_U4 fails grossly to scan. |  | IN QUEUE - TESTER | 2022-11-22 |  | 2022-11-28 |  |  | 45 | 2022 | 2022-10-31 |  |  | FIFIFIFIPFAPFA | No | No |  | 6 | 6 | 0 |  | 0
N | FI | CS0027459SG | REL | STONES | SCAN LOGIC | ANN YE | THRK830009110901_U5 fails grossly to scan. |  | IN QUEUE - TESTER | 2022-11-07 |  | 2022-11-21 |  |  | 45 | 2022 | 2022-11-01 |  |  | FIFIFIPFAPFAPFA | No | No |  | 6 | 6 | 0 |  | 0
N | FI | CS0027466SG | REL | OBERON PLUS | BIST | FAHAD | T6M7870003050703 Unit #38 (SKIP4 unit) from MRF (mask reduction flow) fails bist grossly. Pending unit submission. |  | IN QUEUE - NOT ACCEPTED | 2022-11-02 |  | 2022-12-13 |  |  | 45 | 2022 | 2022-11-02 |  |  | FIFIFIFIPFAFIFIPFAFIFIFI | No | No |  | 11 | 11 | 0 |  | 0
N | FI | CS0027421SG | REL | NAVI 31 | SCAN LOGIC | THOMAS | AC0037. New SFB and diagnostics provided. Unit submitted. | LeiLei,Ryan | IN QUEUE - TESTER | 2022-11-11 |  | 2022-11-18 |  |  | 45 | 2022 | 2022-10-19 |  |  | FIFIFIFIPFAPFA | No | No |  | 6 | 6 | 0 |  | 0
N | FI | CS0027401SG | REL | NAVI 31 | SCAN LOGIC | THOMAS | AE0055. To recollect shmoo and SFB. |  | ON HOLD - EXTERNAL | [5 empty] | 45 | 2022 |  |  |  | FIFI | Yes | No |  | 0 | 0 | 0 |  | 0
N | FI | CS0027014SG | TSMC YIELD | MERO | ALARM | ASHOK KUMAR, ARUN KUMAR | Alarms at hot, Low resolution PEM on hold. | Vasanth | ON HOLD - TESTER | 2022-07-05 |  |  |  |  | 45 | 2022 | 2022-06-07 |  |  | FIFIFIFIFIFIFIFIFIFIFIFIFIFIFIFIFIFIFIFIFIFIFIFIFIFIFIFIFIFIFIFIFIFI | Yes | No |  | 34 | 0 | 0 |  | 0
N | FI | CS0027363SG | NPI | RAPHAEL | SLT | SRIVIDHYA | Thermal mapping observation is requested on SLT AIDA64 workload. Hardware setup is done. Thermal map on 8 cores running Windows AIDA64-allCores done. Thermal map on single thread running Ubuntu AIDA-1T done at various V/F settings. Thermal map on single thread running Ubuntu AIDA-1T done at dynamic Pstate is done. Thermal map on single thread running Ubuntu AIDA-1T done at 5.5GHz and 5.7GHz are done. Hardlock and MCA failure were encountered and thermal mapping were captured. No futher analysis required. | Nathan, Kaihui | COMPLETED | 2022-10-03 |  | 2022-11-01 |  |  | 45 | 2022 | 2022-10-03 |  |  | FIFIFIFIFI | Yes | No |  | 5 | 5 | 0 |  | 0
N | FI | CS0027349SG | CCAR | MERO | CREST | HAMSAVATHANAN | Aerith Field Return ID#7 CPU core failure. Unit failing "Func_crest_cpu_L2_core2_pmax_fra" on ATE testing at 95C (hot temperature) and passing marginally at 45C. CSAM did not show any anomaly. Small die chip on die and scratches on die surface observed. Low res emission on failing core did not show any anamoly. No conclusive CTP analysis. PLL in area scanned and caused the test to go to fail state when laser rastered across it. Unit to close as ask for reduced pattern not possible due to lack of resources. | Gopi, Yi Xuan, Winson, Hao Ran, Kaihui | COMPLETED | 2022-10-06 |  | 2022-10-28 |  |  | 45 | 2022 | 2022-10-06 |  |  | FIFIFIFIFI | Yes | No |  | 5 | 5 | 0 |  | 14
N | PFA | CS0027435SG | CCAR | STONES | JTAG | ROD WAMPLER | Unit 95 fails MSFT environment stress test, gating MSFT DVT acceptance.High res emission showed multiple sites. Optical and SEM inspection between M11 and M7 shows gross metal melt and damage. FIB Slice and View at M7 shows gross metal melt, voids and damage | Wee Siang, Yi Xuan, Vasanth, Jin Jie,Ryan,LeiLei | COMPLETED | 2022-10-26 |  | 2022-10-31 | 2022-11-01 |  | 45 | 2022 | 2022-10-26 |  |  | FIPFA | No | No |  | 2 | 2 | 1 |  | 0
N | PFA | CS0027353SG | CCAR | GENESIS | SCAN DELAY | YADANA | CCD0 Unit ID : TCPG550019231801 (ACF#177) fails scan delay pmax. High resolution Photon Emission Microscopy (PEM) did not observe abnormal emission at the callout area. High resolution Soft Defect Localization (SDL) observed multiple passing sites on callout net . Laser Voltage Probing (LVP) observed slow to fall transition on callout downstream nets. Nanoprobing was conducted at Via7 to check output of inverter, Via3 to check output of Nand , M2 to check for output of NOR . The probing at all the output traces showed no anomaly compared to reference. Currently probing at Via0. | Hock Bee, David Lum, Soon-huat, Samuel, Jin Jie, Raja,Ryan, LeiLei | IN PROGRESS | 2022-10-11 |  | 2022-10-28 |  |  | 46 | 2022 | 2022-09-27 |  |  | FIFIFIFIFIPFAPFAPFA | No | No |  | 8 | 8 | 0 |  | 0
N | PFA | CS0027083SG | REL | STONES | GMI | LIM ANN YE | B0 GMI lane 2 fail. Low res CTP located likely suspect between reported failing Lane and PCS. Hi res CTP observed pass site on Lane2 TX path from PCS to PHY, abnormal emission site observed on the CTP site. Deprocessing in progress at M7. | Jingwen, Shang Yi, Jin Jie, Raja | IN PROGRESS | 2022-08-23 |  | 2022-10-20 |  |  | 46 | 2022 | 2022-06-28 |  |  | FIFIFIFIFIFIFIFIFIFIFIFIFIFIFIFIFIPFAPFAPFAPFAPFAPFAPFAPFAPFA | No | No |  | 26 | 26 | 0 |  | 0
N | PFA | CS0027083SG | REL | STONES | GMI | LIM ANN YE | B0 GMI lane 2 fail. Low res CTP located likely suspect between reported failing Lane and PCS, Hi res CTP observed pass site on Lane2 TX path from PCS to PHY, abnormal emission site observed on the CTP site. | Raja, Jin Jie,Ryan | IN PROGRESS | 2022-08-23 |  | 2022-10-20 |  |  | 46 | 2022 | 2022-06-28 |  |  | FIFIFIFIFIFIFIFIFIFIFIFIFIFIFIFIFIPFAPFAPFAPFAPFAPFAPFAPFAPFA | No | No |  | 26 | 26 | 0 |  | 0
N | PFA | CS0027449SG | REL | STONES | SCAN LOGIC | ANN YE | THRK830012080201_U1 fails grossly to scanlogic and delay. Re-run of scan logic diag. High res emission and SDL sites observed on 2 of the callout nets. | Samuel, Wei Jie, David Jin, Lei Lei | IN PROGRESS | 2022-11-04 |  | 2022-11-08 |  |  | 46 | 2022 | 2022-10-28 |  |  | FIPFAPFAPFAPFA | No | No |  | 5 | 5 | 0 |  | 0
N | PFA | CS0027268SG | REL | OBERON PLUS | SCAN CHAIN | CHOWDHURY, FAHAD | T6K7700008071903_Unit_87 fails scan chain. High resolution PEM shows 2 abnormal sites. High resolution SDL shows 1 pass site and 1 fail site at the same area as the PEM sites. Abnormal PVC observed at V1 and M1. Nanoprobing showed short between 2 signal. Detailed SEM check in progress. | Soon Huat, HB, Kaihui, Lei Lei | IN PROGRESS | 2022-09-18 |  | 2022-09-22 |  |  | 46 | 2022 | 2022-08-30 |  |  | FIPFAPFAPFAPFAPFAPFAPFAPFAPFA | No | No |  | 10 | 10 | 0 |  | 0
N | PFA | CS0027192SG | TSMC YIELD | OBERON PLUS | SCAN CHAIN | CHUA, XIN XUE | TGSM680001110403 failed scan chain and logic. Low resolution SDL shows a pass site near the callout nets. High resolution PEM shows no anomaly. High res SDL shows 2 pass sites and 1 fail site. High res 2nd harmonic LVI shows extra sites at downstream flop. V3 Nanoprobing completed for actual fail unit and reference unit completed, no anomaly, V2 Nanoprobing completed for reference unit and fail unit, Unit deprocessing in progress at M2. | Jingwen, Chea Wei, Shang Yi, Gopi, Hao Ran, Kaihui, Lei Lei | IN PROGRESS | 2022-08-10 |  | 2022-09-13 | 2022-09-14 |  | 46 | 2022 | 2022-08-04 |  |  | FIFIFIFIFIPFAPFAPFAPFAPFAPFAPFAPFAPFAPFAPFAPFAPFA | No | No |  | 18 | 18 | 13 |  | 0
N | PFA | CS0027204SG | TSMC YIELD | OBERON PLUS | SCAN CHAIN | CHUA, XIN XUE | TGSM680001121903 failed scan chain and logic. High res CTP observed 2 pass and 1 fail site. High res 2nd harmonic LVI showed extra sites at suspected flop and downstream flop under failing condition. High res PEM observed no abnormal emission with reference to good unit. Nanoprobing at V2, V0 and VDVG shows no anomalies. In queue for CAFM. | Wee Siang, Shang Yi, YinZhe, David Lum, Soon Huat, Gopi, Hao Ran, Kaihui, Lei Lei, | IN PROGRESS | 2022-08-11 | 2022-08-25 | 2022-09-14 | 2022-09-19 |  | 46 | 2022 | 2022-08-08 |  |  | FIFIFIFIFIFIPFAPFAPFAPFAPFAPFAPFAPFAPFA | No | No |  | 15 | 15 | 8 |  | 20
N | FI | CS0027459SG | REL | STONES | SCAN LOGIC | ANN YE | THRK830009110901_U5 fails grossly to scan. Low res PEM observed anomly inside LA cache. Scan and BIST team confirmed no relationship between the observed site to Scan failure. Unit in queue for polishing. | Winson, Ryan, LeiLei | IN PROGRESS | 2022-11-07 |  | 2022-11-21 |  |  | 46 | 2022 | 2022-11-01 |  |  | FIFIFIPFAPFAPFA | No | No |  | 6 | 6 | 0 |  | 0
N | FI | CS0027423SG | REL | NAVI 31 | SCAN LOGIC | THOMAS | AE0116 fails gross to scan stuck. New diag collected. Low res PEM observed abnormal PEM site near to new scan diag callout nets. High res PEM observed 2 abnormal sites at 1 callout and it's aggressor. Report writing in-progress. | Winson, Lei Lei | IN PROGRESS | 2022-11-01 |  | 2022-11-09 |  |  | 46 | 2022 | 2022-10-19 |  |  | FIFIFIPFA | No | No |  | 4 | 4 | 1 |  | 0
N | FI | CS0027396SG | CCAR | GENESIS | SCAN LOGIC | SINDHURA | ACF35 Fails gross to scanstuck. Unit submitted.Hi-res PEM showed emission sites at callout at core1. Hi-res LVI showed anomaly at the callouts compared to good reference core. LVP in progress. | Yi Xuan, Winson, Vasanth, Jin Jie, Hao Ran, Kaihui | IN PROGRESS | 2022-11-01 |  | 2022-11-15 |  |  | 46 | 2022 | 2022-10-13 |  |  | FIFIFIFIPFAPFAPFAPFA | No | No |  | 8 | 8 | 3 |  | 0
N | FI | CS0027437SG | CCAR | REMBRANDT | BIST | ESMENDA, MARY-GRACE | Unit (TGAX960014101503) fails gross to mbist_hr_sms_pmin. Small die edge chipage and surface scratches and contamination observed under optical inspection. CSAM showed no abnormality compared to correlation unit. High res PEM showed 2 sites on control of failing col. High res LSM showed no anomaly. | Hao Ran, Kaihui | IN PROGRESS | 2022-10-31 |  | 2022-11-11 |  |  | 46 | 2022 | 2022-10-26 |  |  | FIFIPFA | No | No |  | 3 | 3 | 0 |  | 0
N | FI | CS0027466SG | REL | OBERON PLUS | BIST | FAHAD | T6M7870003050703 Unit #38 (SKIP4 unit) from MRF (mask reduction flow) fails bist grossly. CSAM and low resolution PEM shows no abnormalities. Low resolution SDL shows 1 fail site at the 2 reported failing columns. Polishing in progress. | Kaihui, Ryan | IN PROGRESS | 2022-11-02 |  | 2022-12-13 |  |  | 46 | 2022 | 2022-11-02 |  |  | FIFIFIFIPFAFIFIPFAFIFIFI | No | No |  | 11 | 11 | 0 |  | 0
N | FI | CS0027482SG | TSMC YIELD | NAVI 33 | SCAN CHAIN | KIEW, YUELOONG | SS63N9M656236ZZZ0018 fails scan chain (GFXINTEST2 & GFXMICINTEST0). Low resolution PEM shows no abnormalities. Low resolution SDL shows 2 pass sites at both scan chain areas. Polishing in progress. | Kaihui, Vasanth, Ryan,LeiLei | IN PROGRESS | 2022-11-06 |  | 2022-11-18 |  |  | 46 | 2022 | 2022-11-04 |  |  | FIFIPFAPFAPFAPFA | No | No |  | 6 | 6 | 4 |  | 0
N | FI | CS0027466SG | TSMC YIELD | OBERON PLUS | SLT | MYOMIN | Speed Path analysis on CPU_Product_Sum Test vs AMPTTK Test at SLT. Setup not successful. Pending loan of older boards. | Yi Xuan, Nathan, Kaihui | ON HOLD - ANALYST | 2022-11-02 |  | 2022-12-13 |  |  | 46 | 2022 | 2022-11-02 |  |  | FIFIFIFIPFAFIFIPFAFIFIFI | No | No |  | 11 | 11 | 0 |  | 0
N | FI | CS0027450SG | REL | STONES | SCAN LOGIC | ANN YE | THRK830012100301_U2 fails grossly to scanlogic and delay. New scan logic data provided. |  | IN QUEUE - TESTER | 2022-11-21 |  | 2022-12-01 |  |  | 46 | 2022 | 2022-10-28 |  |  | FIFIFIFIFIPFAPFA | No | No |  | 7 | 7 | 0 |  | 0
N | FI | CS0027455SG | REL | STONES | SCAN LOGIC | ANN YE | TK1M010021160401_U4 fails grossly to scan. |  | IN QUEUE - TESTER | 2022-11-22 |  | 2022-11-28 |  |  | 46 | 2022 | 2022-10-31 |  |  | FIFIFIFIPFAPFA | No | No |  | 6 | 6 | 0 |  | 0
N | FI | CS0027421SG | REL | NAVI 31 | SCAN LOGIC | THOMAS | AC0037. New SFB and diagnostics provided. Unit submitted. | LeiLei,Ryan | IN QUEUE - TESTER | 2022-11-11 |  | 2022-11-18 |  |  | 46 | 2022 | 2022-10-19 |  |  | FIFIFIFIPFAPFA | No | No |  | 6 | 6 | 0 |  | 0
N | FI | CS0027481SG | REL | NAVI 31 | SCAN LOGIC | THOMAS | AE0055. New shmoo and diag provided. |  | ON HOLD - EXTERNAL | 2022-11-18 |  | 2022-11-22 |  |  | 46 | 2022 | 2022-11-18 |  |  | FIFIPFAPFAPFAPFAPFAPFAPFA | No | No |  | 9 | 9 | 6 |  | 0
N | FI | CS0027478SG | CCAR | CEZANNE | SCAN CHAIN | SHANNON | gross scan chain. No uncompressed pattern or scan cell report available. |  | IN QUEUE - TESTER | 2022-11-16 |  | 2022-11-29 |  |  | 46 | 2022 | 2022-11-03 |  |  | FIFIFIFI | Yes | No |  | 4 | 4 | 0 |  | 0
N | FI | CS0027014SG | TSMC YIELD | MERO | ALARM | ASHOK KUMAR, ARUN KUMAR | Alarms at hot, Low resolution PEM on hold. | Vasanth | ON HOLD - TESTER | 2022-07-05 |  |  |  |  | 46 | 2022 | 2022-06-07 |  |  | FIFIFIFIFIFIFIFIFIFIFIFIFIFIFIFIFIFIFIFIFIFIFIFIFIFIFIFIFIFIFIFIFIFI | Yes | No |  | 34 | 0 | 0 |  | 0
N | PFA | CS0027280SG | REL | NAVI 31 | SCAN LOGIC | VINCENT | U8A7820023140901 - AC0018 fails scan. SFB file received, Low resolution PEM did not observe any abnormal sites. The unit experienced thermal runway during high resolution analysis. M2 probing on signal shows resistive issue. TEM observed no anomaly. | Chea Wei, Jingwen, Hockbee, Muneyee, Vasanth, Lei Lei, Ryan | COMPLETED | 2022-09-07 |  | 2022-10-05 |  |  | 46 | 2022 | 2022-09-03 |  |  | FIFIFIFIPFAFIPFAPFAPFAPFAPFA | No | No |  | 11 | 11 | 1 |  | 0
N | PFA | CS0027396SG | CCAR | GENESIS | SCAN LOGIC | SINDHURA | ACF35 Fails gross to scanstuck. Unit submitted.Hi-res PEM showed emission sites at callout at core1. Hi-res LVI showed anomaly at the callouts compared to good reference core. LVP showed abnormal waveforms in the callout instanes compared to good. Decapping in progress. | Yi Xuan, Winson, Vasanth, Jin Jie, Hao Ran, Kaihui | IN PROGRESS | 2022-11-01 |  | 2022-11-15 |  |  | 47 | 2022 | 2022-10-13 |  |  | FIFIFIFIPFAPFAPFAPFA | No | No |  | 8 | 8 | 3 |  | 0
N | PFA | CS0027449SG | REL | STONES | SCAN LOGIC | ANN YE | THRK830012080201_U1 fails grossly to scanlogic and delay. Re-run of scan logic diag. High res emission and SDL sites observed on 2 of the callout nets. Deprocessing in progress. Unit at M4. | Samuel, Wei Jie, David Jin, Lei Lei | IN PROGRESS | 2022-11-04 |  | 2022-11-08 |  |  | 47 | 2022 | 2022-10-28 |  |  | FIPFAPFAPFAPFA | No | No |  | 5 | 5 | 0 |  | 0
N | PFA | CS0027083SG | REL | STONES | GMI | LIM ANN YE | B0 GMI lane 2 fail. Low res CTP located likely suspect between reported failing Lane and PCS. Hi res CTP observed pass site on Lane2 TX path from PCS to PHY, abnormal emission site observed on the CTP site. Deprocessing in progress at M7. | Jingwen, Shang Yi, Jin Jie, Raja | IN PROGRESS | 2022-08-23 |  | 2022-10-20 |  |  | 47 | 2022 | 2022-06-28 |  |  | FIFIFIFIFIFIFIFIFIFIFIFIFIFIFIFIFIPFAPFAPFAPFAPFAPFAPFAPFAPFA | No | No |  | 26 | 26 | 0 |  | 0
N | PFA | CS0027192SG | TSMC YIELD | OBERON PLUS | SCAN CHAIN | CHUA, XIN XUE | TGSM680001110403 failed scan chain and logic. Low resolution SDL shows a pass site near the callout nets. High resolution PEM shows no anomaly. High res SDL shows 2 pass sites and 1 fail site. High res 2nd harmonic LVI shows extra sites at downstream flop. V3 Nanoprobing completed for actual fail unit and reference unit completed, no anomaly, V2 Nanoprobing completed for reference unit and fail unit, Unit deprocessing in progress at M2. | Jingwen, Chea Wei, Shang Yi, Gopi, Hao Ran, Kaihui, Lei Lei | IN PROGRESS | 2022-08-10 |  | 2022-09-13 | 2022-09-14 |  | 47 | 2022 | 2022-08-04 |  |  | FIFIFIFIFIPFAPFAPFAPFAPFAPFAPFAPFAPFAPFAPFAPFAPFA | No | No |  | 18 | 18 | 13 |  | 0
N | PFA | CS0027268SG | REL | OBERON PLUS | SCAN CHAIN | CHOWDHURY, FAHAD | T6K7700008071903_Unit_87 fails scan chain. High resolution PEM shows 2 abnormal sites. High resolution SDL shows 1 pass site and 1 fail site at the same area as the PEM sites. Abnormal PVC observed at V1 and M1. Nanoprobing showed short between 2 signal. Detailed SEM check in progress. | Soon Huat, HB, Kaihui, Lei Lei | IN PROGRESS | 2022-09-18 |  | 2022-09-22 |  |  | 47 | 2022 | 2022-08-30 |  |  | FIPFAPFAPFAPFAPFAPFAPFAPFAPFA | No | No |  | 10 | 10 | 0 |  | 0
N | PFA | CS0027466SG | REL | OBERON PLUS | BIST | FAHAD | T6M7870003050703 Unit #38 (SKIP4 unit) from MRF (mask reduction flow) fails bist grossly. CSAM shows no abnormalities. High resolution PEM shows an abnormal site at the reported failing columns. High resolution SDL shows 2 fail site at the reported failing columns. Delayering in progress | Hock Bee, Kaihui, Ryan, Lei Lei | IN PROGRESS | 2022-11-02 |  | 2022-12-13 |  |  | 47 | 2022 | 2022-11-02 |  |  | FIFIFIFIPFAFIFIPFAFIFIFI | No | No |  | 11 | 11 | 0 |  | 0
N | FI | CS0027459SG | REL | STONES | SCAN LOGIC | ANN YE | THRK830009110901_U5 fails grossly to scan. Low res PEM observed anomly inside LA cache. Scan and BIST team confirmed no relationship between the observed site to Scan failure. Unit polished, in queue for high res PEM | Gopi, Yi Xuan, Winson, Lei Lei, Kevin | IN PROGRESS | 2022-11-07 |  | 2022-11-21 |  |  | 47 | 2022 | 2022-11-01 |  |  | FIFIFIPFAPFAPFA | No | No |  | 6 | 6 | 0 |  | 0
N | FI | CS0027482SG | TSMC YIELD | NAVI 33 | SCAN CHAIN | KIEW, YUELOONG | SS63N9M656236ZZZ0018 fails scan chain (GFXINTEST2 & GFXMICINTEST0). High resolution PEM shows no abnormalities. High resolution SDL shows 1 pass and 1 fail sites at each scan chain areas. LVI and LVP in progress. | Kaihui, Vasanth, Ryan, Lei Lei | IN PROGRESS | 2022-11-06 |  | 2022-11-18 |  |  | 47 | 2022 | 2022-11-04 |  |  | FIFIPFAPFAPFAPFA | No | No |  | 6 | 6 | 4 |  | 0
N | FI | CS0027421SG | REL | NAVI 31 | SCAN LOGIC | THOMAS | AC0037. New SFB and diagnostics provided. Low res abnormal emission and CTP site observed at the callout area. Hi res data acquisition in progress. | David Jin,LeiLei,Ryan | IN PROGRESS | 2022-11-11 |  | 2022-11-18 |  |  | 47 | 2022 | 2022-10-19 |  |  | FIFIFIFIPFAPFA | No | No |  | 6 | 6 | 0 |  | 0
N | FI | CS0027466SG | TSMC YIELD | OBERON PLUS | SLT | MYOMIN | Speed Path analysis on CPU_Product_Sum Test vs AMPTTK Test at SLT. Setup not successful. Older Arklow board and Flute board have been submitted by requestor. Setup is in progress. | Yi Xuan, Nathan, Kaihui, Nicholas | IN PROGRESS | 2022-11-02 |  | 2022-12-13 |  |  | 47 | 2022 | 2022-11-02 |  |  | FIFIFIFIPFAFIFIPFAFIFIFI | No | No |  | 11 | 11 | 0 |  | 0
N | FI | CS0027478SG | CCAR | CEZANNE | SCAN CHAIN | SHANNON | gross scan chain. No uncompressed pattern or scan cell report available. Unit has chipage on the die corner. Visible under 50x LSM. | Haoran | IN QUEUE - TESTER | 2022-11-16 |  | 2022-11-29 |  |  | 47 | 2022 | 2022-11-03 |  |  | FIFIFIFI | Yes | No |  | 4 | 4 | 0 |  | 0
N | FI | CS0027450SG | REL | STONES | SCAN LOGIC | ANN YE | THRK830012100301_U2 fails grossly to scanlogic and delay. New scan logic data provided. |  | IN QUEUE - TESTER | 2022-11-21 |  | 2022-12-01 |  |  | 47 | 2022 | 2022-10-28 |  |  | FIFIFIFIFIPFAPFA | No | No |  | 7 | 7 | 0 |  | 0
N | FI | CS0027455SG | REL | STONES | SCAN LOGIC | ANN YE | TK1M010021160401_U4 fails grossly to scan. |  | IN QUEUE - TESTER | 2022-11-22 |  | 2022-11-28 |  |  | 47 | 2022 | 2022-10-31 |  |  | FIFIFIFIPFAPFA | No | No |  | 6 | 6 | 0 |  | 0
N | FI | CS0027481SG | REL | NAVI 31 | SCAN LOGIC | THOMAS | AE0055. New shmoo and diag provided. |  | ON HOLD - EXTERNAL | 2022-11-18 |  | 2022-11-22 |  |  | 47 | 2022 | 2022-11-18 |  |  | FIFIPFAPFAPFAPFAPFAPFAPFA | No | No |  | 9 | 9 | 6 |  | 0
N | FI | CS0027493SG | CCAR | STARSHIP | IOSPEC | RICHARD CUMPIO | DDR fail. 1 outlier pin in IOSPEC tests, although test still indicates as Pass. |  | IN QUEUE - TOOL |  |  | 2023-02-01 |  |  | 47 | 2022 | 2022-11-09 |  |  | FIFIFIFIFIFIFIFIFIFIFIPFA | No | No |  | 12 | 12 | 0 |  | 0
N | FI | CS0027498SG | TSMC YIELD | NAVI 33 | SCAN CHAIN | KIEW, YUELOONG | SS63N9M656236ZZZ0021 fails scan chain. |  | IN QUEUE - TOOL | 2022-11-20 |  | 2022-11-29 |  |  | 47 | 2022 | 2022-11-10 |  |  | FIFIPFAPFAPFAPFAPFAPFA | No | No |  | 8 | 8 | 0 |  | 0
N | FI | CS0027523SG | REL | NAVI 31 | SCAN LOGIC | ARIF | AD088 fails multiple tiles. |  | NAN |  |  | 2022-12-16 |  |  | 47 | 2022 | 2022-11-16 |  |  | FIFIFIFIFIPFAPFAPFAPFAPFAPFAPFA | No | No |  | 12 | 12 | 4 |  | 0
N | FI | CS0027014SG | TSMC YIELD | MERO | ALARM | ASHOK KUMAR, ARUN KUMAR | Alarms at hot, Low resolution PEM on hold. | Vasanth | ON HOLD - TESTER | 2022-07-05 |  |  |  |  | 47 | 2022 | 2022-06-07 |  |  | FIFIFIFIFIFIFIFIFIFIFIFIFIFIFIFIFIFIFIFIFIFIFIFIFIFIFIFIFIFIFIFIFIFI | Yes | No |  | 34 | 0 | 0 |  | 0
N | PFA | CS0027353SG | CCAR | GENESIS | SCAN DELAY | YADANA | CCD0 Unit ID : TCPG550019231801 (ACF#177) fails scan delay pmax. High resolution Photon Emission Microscopy (PEM) did not observe abnormal emission at the callout area. High resolution Soft Defect Localization (SDL) observed multiple passing sites on callout net . Laser Voltage Probing (LVP) observed slow to fall transition on callout downstream nets. SEM inspection showed no metal anomaly observed on the three callout nets. Nanoprobing at Via7, Via3 and M2 on the three callouts to check for resistance path showed no anomaly. Direct TEM preparation showed marginal Via0 landing on the SDL pass site. | Hock Bee, David Lum, Soon-huat, Samuel, Jin Jie, Raja,Ryan, LeiLei | COMPLETED | 2022-10-11 |  | 2022-10-28 |  |  | 47 | 2022 | 2022-09-27 |  |  | FIFIFIFIFIPFAPFAPFA | No | No |  | 8 | 8 | 0 |  | 0
N | PFA | CS0027437SG | CCAR | REMBRANDT | BIST | ESMENDA, MARY-GRACE | TGAX960014101503 fails gross to mbist_hr_sms_pmin. High res PEM showed 2 sites on control of failing col. Abnormal gate PVC observed at Via1, Via0 and VDVG layer the PEM site. High KV SEM showed MDMG shorted due to MD overlay issue. | Hock Bee, Hao Ran, Kaihui, Ryan | COMPLETED | 2022-10-31 |  | 2022-11-11 |  |  | 47 | 2022 | 2022-10-26 |  |  | FIFIPFA | No | No |  | 3 | 3 | 0 |  | 0
N | PFA | CS0027423SG | REL | NAVI 31 | SCAN LOGIC | THOMAS | AE0116 fails gross to scan stuck. New diag collected. Low res PEM observed abnormal PEM site near to new scan diag callout nets. High res PEM observed 2 abnormal sites at 1 callout and it's aggressor. FIB-STEM imaging shows metal melt causing M11 short between 3 of the callout nets. | Dion, MunYee, Winson, Kaihui, Lei Lei | COMPLETED | 2022-11-01 |  | 2022-11-09 | 2022-11-11 | 2022-11-16 | 47 | 2022 | 2022-10-19 |  |  | FIFIFIPFA | No | No |  | 4 | 4 | 1 |  | 0
N | PFA | CS0027204SG | TSMC YIELD | OBERON PLUS | SCAN CHAIN | CHUA, XIN XUE | TGSM680001121903 failed scan chain and logic. High res CTP observed 2 pass and 1 fail site. High res 2nd harmonic LVI showed extra sites at suspected flop and downstream flop under failing condition. High res PEM observed no abnormal emission with reference to good unit. Nanoprobing at V2, V0 and VDVG shows no anomalies. High kV BSE inspection at VD/VG shows no anomalies. Root cause undetermined. | Wee Siang, Shang Yi, YinZhe, David Lum, Soon Huat, Gopi, Hao Ran, Kaihui, Lei Lei, | COMPLETED | 2022-08-11 | 2022-08-25 | 2022-09-14 | 2022-09-19 |  | 47 | 2022 | 2022-08-08 |  |  | FIFIFIFIFIFIPFAPFAPFAPFAPFAPFAPFAPFAPFA | No | No |  | 15 | 15 | 8 |  | 20
N | PFA | CS0027396SG | CCAR | GENESIS | SCAN LOGIC | SINDHURA | ACF35 Fails gross to scanstuck. Hi-res PEM showed emission sites at callout at core1. Hi-res LVI showed anomaly at the callouts compared to good reference core. LVP showed abnormal waveforms in the callout instanes compared to good. M12 melting observed coinciding with callout signals. TEM analysis in progress. | Chea Wei, Wee Siang, Mun Yee, Yi Xuan, Winson, Vasanth, Jin Jie, Haoran, Kaihui | IN PROGRESS | 2022-11-01 |  | 2022-11-15 | 2022-11-17 |  | 48 | 2022 | 2022-10-13 |  |  | FIFIFIFIPFAPFAPFAPFA | No | No |  | 8 | 8 | 3 |  | 0
N | PFA | CS0027459SG | REL | STONES | SCAN LOGIC | ANN YE | THRK830009110901_U5 fails grossly to scan. Low res PEM observed anomly inside LA cache. Scan and BIST team confirmed no relationship between the observed site to Scan failure. High res PEM showed abnormal emission on the callout instance. LVI analysis showed abnormal LVI site on the same instance, with LVP on callout isntane showed abnormal toggles in the capture cycle. Deprocessing in progress | Dion, Gopi, Yi Xuan, Winson, Kaihui, Lei Lei, Kevin | IN PROGRESS | 2022-11-07 |  | 2022-11-21 |  |  | 48 | 2022 | 2022-11-01 |  |  | FIFIFIPFAPFAPFA | No | No |  | 6 | 6 | 0 |  | 0
N | PFA | CS0027449SG | REL | STONES | SCAN LOGIC | ANN YE | THRK830012080201_U1 fails grossly to scanlogic and delay. Re-run of scan logic diag. High res emission and SDL sites observed on 2 of the callout nets. SEM/PVC at at V1. | Samuel, Wei Jie, David Jin, Lei Lei | IN PROGRESS | 2022-11-04 |  | 2022-11-08 |  |  | 48 | 2022 | 2022-10-28 |  |  | FIPFAPFAPFAPFA | No | No |  | 5 | 5 | 0 |  | 0
N | PFA | CS0027083SG | REL | STONES | GMI | LIM ANN YE | B0 GMI lane 2 fail. Low res CTP located likely suspect between reported failing Lane and PCS. Hi res CTP observed pass site on Lane2 TX path from PCS to PHY, abnormal emission site observed on the CTP site. Nanoprobing completed at V5, V1, V0 and VDVG. High kV SEM inspection completed. TEM prep next. | Jingwen,Shang Yi, Wee Siang, Jin Jie, Raja, | IN PROGRESS | 2022-08-23 |  | 2022-10-20 |  |  | 48 | 2022 | 2022-06-28 |  |  | FIFIFIFIFIFIFIFIFIFIFIFIFIFIFIFIFIPFAPFAPFAPFAPFAPFAPFAPFAPFA | No | No |  | 26 | 26 | 0 |  | 0
N | PFA | CS0027192SG | TSMC YIELD | OBERON PLUS | SCAN CHAIN | CHUA, XIN XUE | TGSM680001110403 failed scan chain and logic. Low resolution SDL shows a pass site near the callout nets. High resolution PEM shows no anomaly. High res SDL shows 2 pass sites and 1 fail site. High res 2nd harmonic LVI shows extra sites at downstream flop. V3 & V2 Nanoprobing completed. SEM/PVC at M1. | Jingwen, Chea Wei, Shang Yi, Gopi, Haoran, Kaihui, Lei Lei | IN PROGRESS | 2022-08-10 |  | 2022-09-13 | 2022-09-14 |  | 48 | 2022 | 2022-08-04 |  |  | FIFIFIFIFIPFAPFAPFAPFAPFAPFAPFAPFAPFAPFAPFAPFAPFA | No | No |  | 18 | 18 | 13 |  | 0
N | PFA | CS0027481SG | REL | NAVI 31 | SCAN LOGIC | THOMAS | AE0055 failed scan logic post HTOL2 T48, high res abnormal emission and CTP site observed on callout net | David Jin, Ryan, Lei Lei | IN PROGRESS | 2022-11-18 |  | 2022-11-22 |  |  | 48 | 2022 | 2022-11-18 |  |  | FIFIPFAPFAPFAPFAPFAPFAPFA | No | No |  | 9 | 9 | 6 |  | 0
N | PFA | CS0027482SG | TSMC YIELD | NAVI 33 | SCAN CHAIN | KIEW, YUELOONG | SS63N9M656236ZZZ0018 fails scan chain (GFXINTEST2 & GFXMICINTEST0). High resolution PEM shows no abnormalities. High resolution SDL shows 1 pass and 1 fail sites at each scan chain areas. LVI and LVP show anomaly at failing voltage at both scan chain areas. Decapping in progress. | Wee Siang, Vasanth, Kaihui, Lei Lei, Ryan | IN PROGRESS | 2022-11-06 |  | 2022-11-18 | 2022-11-23 |  | 48 | 2022 | 2022-11-04 |  |  | FIFIPFAPFAPFAPFA | No | No |  | 6 | 6 | 4 |  | 0
N | PFA | CS0027421SG | REL | NAVI 31 | SCAN LOGIC | THOMAS | AC0037. New SFB and diagnostics provided. Low res abnormal emission and CTP site observed at the callout area. High resolution Photon Emission Microscopy (PEM) observe abnormal emission on callout nets. High resolution Soft Defect Localization (SDL) observed pass and fail site at abnormal emission site. Delayering in progress. | Hock Bee, David Jin,LeiLei,Ryan | IN PROGRESS | 2022-11-11 |  | 2022-11-18 |  |  | 48 | 2022 | 2022-10-19 |  |  | FIFIFIFIPFAPFA | No | No |  | 6 | 6 | 0 |  | 0
N | FI | CS0027466SG | TSMC YIELD | OBERON PLUS | SLT | MYOMIN | Speed Path analysis on CPU_Product_Sum Test vs AMPTTK Test at SLT. Setup not successful. Older Arklow board and Flute board have been submitted by requestor. 2.5x low res CTP on reject1 is done with no anomaly. 2.5x low res CTP on reject2 is in progress. | Yi Xuan, Nathan, Kaihui, Nicholas | IN PROGRESS | 2022-11-02 |  | 2022-12-13 |  |  | 48 | 2022 | 2022-11-02 |  |  | FIFIFIFIPFAFIFIPFAFIFIFI | No | No |  | 11 | 11 | 0 |  | 0
N | FI | CS0027478SG | CCAR | CEZANNE | SCAN CHAIN | SHANNON | gross scan chain. No uncompressed pattern or scan cell report available. Unit has chipage on the die corner. Chipage visible under 50x LSM. Low-res PEM showed abnormal emission at callout. Starting high-res analysis | Haoran, Kaihui, Lei Lei | IN PROGRESS | 2022-11-16 |  | 2022-11-29 |  |  | 48 | 2022 | 2022-11-03 |  |  | FIFIFIFI | Yes | No |  | 4 | 4 | 0 |  | 0
N | FI | CS0027450SG | REL | STONES | SCAN LOGIC | ANN YE | THRK830012100301_U2 fails grossly to scanlogic and delay. Hi res emission in progress | Yi Xuan, Winson, Vasanth | IN PROGRESS | 2022-11-21 |  | 2022-12-01 |  |  | 48 | 2022 | 2022-10-28 |  |  | FIFIFIFIFIPFAPFA | No | No |  | 7 | 7 | 0 |  | 0
N | FI | CS0027455SG | REL | STONES | SCAN LOGIC | ANN YE | TK1M010021160401_U4 fails scan test. Low resolution PEM and SDL in progress | Vasanth, Ryan | IN PROGRESS | 2022-11-22 |  | 2022-11-28 |  |  | 48 | 2022 | 2022-10-31 |  |  | FIFIFIFIPFAPFA | No | No |  | 6 | 6 | 0 |  | 0
N | FI | CS0027493SG | CCAR | STARSHIP | IOSPEC | RICHARD CUMPIO | DDR fail. 1 outlier pin in IOSPEC tests, although test still indicates as Pass. |  | IN QUEUE - TOOL |  |  | 2023-02-01 |  |  | 48 | 2022 | 2022-11-09 |  |  | FIFIFIFIFIFIFIFIFIFIFIPFA | No | No |  | 12 | 12 | 0 |  | 0
N | FI | CS0027498SG | TSMC YIELD | NAVI 33 | SCAN CHAIN | KIEW, YUELOONG | SS63N9M656236ZZZ0021 fails scan chain. Low resolution PEM shows no abnormalities. Low resolution SDL shows 1 pass site at callout nets. Unit polished, pending tester and tool availability. | Kaihui, Lei Lei, Ryan | IN PROGRESS | 2022-11-20 |  | 2022-11-29 |  |  | 48 | 2022 | 2022-11-10 |  |  | FIFIPFAPFAPFAPFAPFAPFA | No | No |  | 8 | 8 | 0 |  | 0
N | FI | CS0027523SG | REL | NAVI 31 | SCAN LOGIC | ARIF | AD088 fails multiple tiles. |  | IN QUEUE - TOOL |  |  | 2022-12-16 |  |  | 48 | 2022 | 2022-11-16 |  |  | FIFIFIFIFIPFAPFAPFAPFAPFAPFAPFA | No | No |  | 12 | 12 | 4 |  | 0
N | FI | CS0027549SG | CCAR | GENESIS | BIST | SEANOMULLAN | Fails mbist ADDRDEC |  | IN QUEUE - TOOL | [5 empty] | 48 | 2022 | 2022-11-22 |  |  | FIFIFIFIFIFIFIFIFIFIFI | Yes | No |  | 11 | 0 | 0 |  | 31
N | FI | CS0027536SG | CCAR | CEZANNE | SCAN CHAIN | CHERYL LIU | FA27243_APU2 fails scan. |  | IN QUEUE - TOOL | 2022-11-30 |  | 2022-12-13 |  |  | 48 | 2022 | 2022-11-18 |  |  | FIFIFIPFA | No | No |  | 4 | 4 | 0 |  | 0
N | FI | CS0027014SG | TSMC YIELD | MERO | ALARM | ASHOK KUMAR, ARUN KUMAR | Alarms at hot, Low resolution PEM on hold. | Vasanth | ON HOLD - TESTER | 2022-07-05 |  |  |  |  | 48 | 2022 | 2022-06-07 |  |  | FIFIFIFIFIFIFIFIFIFIFIFIFIFIFIFIFIFIFIFIFIFIFIFIFIFIFIFIFIFIFIFIFIFI | Yes | No |  | 34 | 0 | 0 |  | 0
N | PFA | CS0027268SG | REL | OBERON PLUS | SCAN CHAIN | CHOWDHURY, FAHAD | T6K7700008071903_Unit_87 fails scan chain. High resolution PEM shows 2 abnormal sites. High resolution SDL shows 1 pass site and 1 fail site at the same area as the PEM sites. Abnormal PVC observed at V1 and M1. Nanoprobing showed short between 2 signal. SEM showed MD-MG short. | Soon Huat, HB, Kaihui, Lei Lei | COMPLETED | 2022-09-18 |  | 2022-09-22 |  |  | 48 | 2022 | 2022-08-30 |  |  | FIPFAPFAPFAPFAPFAPFAPFAPFAPFA | No | No |  | 10 | 10 | 0 |  | 0
N | PFA | CS0027466SG | REL | OBERON PLUS | BIST | FAHAD | T6M7870003050703 Unit #38 (SKIP4 unit) from MRF (mask reduction flow) fails bist grossly. High resolution PEM shows an abnormal site at the reported failing columns. Abnormal gate pvc observed at the PEM site in the failing columns at Via0 and VDVG layer. High KV SEM showed MD is shorted to MG due to MD overlay issue. | Hock Bee, Kaihui, Ryan, Lei Lei | COMPLETED | 2022-11-02 |  | 2022-12-13 |  |  | 48 | 2022 | 2022-11-02 |  |  | FIFIFIFIPFAFIFIPFAFIFIFI | No | No |  | 11 | 11 | 0 |  | 0
N | PFA | CS0027396SG | CCAR | GENESIS | SCAN LOGIC | SINDHURA | ACF35 Fails gross to scanstuck. Hi-res PEM showed emission sites at callout at core1. Hi-res LVI showed anomaly at the callouts compared to good reference core. LVP showed abnormal waveforms in the callout instanes compared to good. M12 melting observed coinciding with callout signals. TEM analysis show gross metal melting and delamination from M12 to M8. Abnormal M12 profile is also observed. PFIB/SEM check on FI site in progress to see if there is other anomaly. | Chea Wei, Wee Siang, Mun Yee, Jingwen, Yi Xuan, Winson, Vasanth, Jin Jie, Haoran, Kaihui | IN PROGRESS | 2022-11-01 |  | 2022-11-15 | 2022-11-17 |  | 49 | 2022 | 2022-10-13 |  |  | FIFIFIFIPFAPFAPFAPFA | No | No |  | 8 | 8 | 3 |  | 0
N | PFA | CS0027459SG | REL | STONES | SCAN LOGIC | ANN YE | THRK830009110901_U5 fails grossly to scan. Low res PEM observed anomaly inside LA cache. Scan and BIST team confirmed no relationship between the observed site to Scan failure. High res PEM showed abnormal emission on the callout instance. LVI analysis showed abnormal LVI site on the same instance, with LVP on callout isntane showed abnormal toggles in the capture cycle. Nanoprobing at V1 shows short at one of the nets in callout instance. FIB STEM showed V1-M1 short. TEM analysis in progress. | Dion, Gopi, Yi Xuan, Winson, Kaihui, Lei Lei, Kevin | IN PROGRESS | 2022-11-07 |  | 2022-11-21 |  |  | 49 | 2022 | 2022-11-01 |  |  | FIFIFIPFAPFAPFA | No | No |  | 6 | 6 | 0 |  | 0
N | PFA | CS0027455SG | REL | STONES | SCAN LOGIC | ANN YE | TK1M010021160401_U4 fails scan test. High resolution PEM observed abnormal site at the callout. High resolution SDL observed passing and failing sites near the callout. Deprocessing in progress. | Hock Bee, Vasanth, Raja, Ryan | IN PROGRESS | 2022-11-22 |  | 2022-11-28 |  |  | 49 | 2022 | 2022-10-31 |  |  | FIFIFIFIPFAPFA | No | No |  | 6 | 6 | 0 |  | 0
N | PFA | CS0027498SG | TSMC YIELD | NAVI 33 | SCAN CHAIN | KIEW, YUELOONG | SS63N9M656236ZZZ0021 fails scan chain. High resolution PEM shows no abnormalities. High resolution SDL shows 1 pass site and 2 fail sites at the callout nets. LVI shows missing sites at multiple flops downstream of the suspected callout flop. LVP shows missing toggle and abnormal transition at the flop downstream of the suspected callout flop. Decapping next. | Samuel. Chea Wei, Gopi, Vasanth, Kaihui, Lei Lei, Ryan | IN PROGRESS | 2022-11-20 |  | 2022-11-29 |  |  | 49 | 2022 | 2022-11-10 |  |  | FIFIPFAPFAPFAPFAPFAPFA | No | No |  | 8 | 8 | 0 |  | 0
N | PFA | CS0027481SG | REL | NAVI 31 | SCAN LOGIC | THOMAS | AE0055 failed scan logic post HTOL2 T48, high res abnormal emission and CTP site observed on callout net. Gross melt and damage at AP layer 30um away from SDL site. FIB cross section at gross damaged area shows melted metal line at callout net M13, V12 and M12. FIB cross section hole was filled up using Taipan CE tool. Unit delayering is in progress for inspection at SDL site. | David Jin, Ryan, Lei Lei, Shang Yi, Yinzhe, Soon Huat, Jingwen | IN PROGRESS | 2022-11-18 |  | 2022-11-22 | 2002-11-23 |  | 49 | 2022 | 2022-11-18 |  |  | FIFIPFAPFAPFAPFAPFAPFAPFA | No | No |  | 9 | 9 | 6 |  | 0
N | PFA | CS0027482SG | TSMC YIELD | NAVI 33 | SCAN CHAIN | KIEW, YUELOONG | SS63N9M656236ZZZ0018 fails scan chain (GFXINTEST2 & GFXMICINTEST0). High resolution PEM shows no abnormalities. High resolution SDL shows 1 pass and 1 fail sites at each scan chain areas. LVI and LVP show anomaly at failing voltage at both scan chain areas. SEM/PVC at M3. | Wee Siang, Vasanth, Kaihui, Lei Lei, Ryan | IN PROGRESS | 2022-11-06 |  | 2022-11-18 | 2022-11-23 |  | 49 | 2022 | 2022-11-04 |  |  | FIFIPFAPFAPFAPFA | No | No |  | 6 | 6 | 4 |  | 0
N | PFA | CS0027192SG | TSMC YIELD | OBERON PLUS | SCAN CHAIN | CHUA, XIN XUE | TGSM680001110403 failed scan chain and logic. Low resolution SDL shows a pass site near the callout nets. High resolution PEM shows no anomaly. High res SDL shows 2 pass sites and 1 fail site. High res 2nd harmonic LVI shows extra sites at downstream flop. V3 & V2 Nanoprobing completed. Unit deprocessing to VDVG. | Jingwen, Chea Wei, Shang Yi,David Lum, Gopi, Haoran, Kaihui, Lei Lei | IN PROGRESS | 2022-08-10 |  | 2022-09-13 | 2022-09-14 |  | 49 | 2022 | 2022-08-04 |  |  | FIFIFIFIFIPFAPFAPFAPFAPFAPFAPFAPFAPFAPFAPFAPFAPFA | No | No |  | 18 | 18 | 13 |  | 0
N | FI | CS0027466SG | TSMC YIELD | OBERON PLUS | SLT | MYOMIN | Speed Path analysis on CPU_Product_Sum Test vs AMPTTK Test at SLT. Setup not successful. Older Arklow board and Flute board have been submitted by requestor. 2.5x low res CTP on reject1 is done with no anomaly. 2.5x low res CTP on reject2 with 1340nm laser showed no anomaly. 2.5x low res CTP on reject2 with 1064nm laser is in progress. | Yi Xuan, Nathan, Kaihui, Nicholas | IN PROGRESS | 2022-11-02 |  | 2022-12-13 |  |  | 49 | 2022 | 2022-11-02 |  |  | FIFIFIFIPFAFIFIPFAFIFIFI | No | No |  | 11 | 11 | 0 |  | 0
N | FI | CS0027450SG | REL | STONES | SCAN LOGIC | ANN YE | THRK830012100301_U2 fails grossly to scanlogic and delay. Hi res emission showed emission site away from callout. LVP in progress | Gopi, Yi Xuan, Winson, Vasanth, Lei Lei | IN PROGRESS | 2022-11-21 |  | 2022-12-01 |  |  | 49 | 2022 | 2022-10-28 |  |  | FIFIFIFIFIPFAPFA | No | No |  | 7 | 7 | 0 |  | 0
N | FI | CS0027493SG | CCAR | STARSHIP | IOSPEC | RICHARD CUMPIO | DDR fail. 1 outlier pin in IOSPEC tests, although test still indicates as Pass. |  | IN QUEUE - TOOL |  |  | 2023-02-01 |  |  | 49 | 2022 | 2022-11-09 |  |  | FIFIFIFIFIFIFIFIFIFIFIPFA | No | No |  | 12 | 12 | 0 |  | 0
N | FI | CS0027523SG | REL | NAVI 31 | SCAN LOGIC | ARIF | AD088 fails multiple tiles. |  | IN QUEUE - TOOL |  |  | 2022-12-16 |  |  | 49 | 2022 | 2022-11-16 |  |  | FIFIFIFIFIPFAPFAPFAPFAPFAPFAPFA | No | No |  | 12 | 12 | 4 |  | 0
N | FI | CS0027549SG | CCAR | GENESIS | BIST | SEANOMULLAN | Fails mbist ADDRDEC |  | IN QUEUE - TOOL | [5 empty] | 49 | 2022 | 2022-11-22 |  |  | FIFIFIFIFIFIFIFIFIFIFI | Yes | No |  | 11 | 0 | 0 |  | 31
N | FI | CS0027536SG | CCAR | CEZANNE | SCAN CHAIN | CHERYL LIU | FA27243_APU2 fails scan. |  | IN QUEUE - TOOL | 2022-11-30 |  | 2022-12-13 |  |  | 49 | 2022 | 2022-11-18 |  |  | FIFIFIPFA | No | No |  | 4 | 4 | 0 |  | 0
N | FI | CS0027571SG | CCAR | MATISSE | SCAN DELAY | SHANNON LIM | gross delay fail |  | IN QUEUE - TOOL | [5 empty] | 49 | 2022 | 2022-11-29 |  |  | FIFIFIFIFIFIFIFIFIFI | Yes | No |  | 10 | 0 | 0 |  | 0
N | FI | CS0027560SG | CCAR | BARCELO | SCAN DELAY | CHERYL LIU | gross delay fail | LeiLei | IN QUEUE - TOOL |  |  | 2023-01-19 |  |  | 49 | 2022 | 2022-11-24 |  |  | FIFIFIFIFIFIFIFIPFAPFA | No | No |  | 10 | 10 | 0 |  | 120
N | FI | CS0027014SG | TSMC YIELD | MERO | ALARM | ASHOK KUMAR, ARUN KUMAR | Alarms at hot, Low resolution PEM on hold. | Vasanth | ON HOLD - TESTER | 2022-07-05 |  |  |  |  | 49 | 2022 | 2022-06-07 |  |  | FIFIFIFIFIFIFIFIFIFIFIFIFIFIFIFIFIFIFIFIFIFIFIFIFIFIFIFIFIFIFIFIFIFI | Yes | No |  | 34 | 0 | 0 |  | 0
N | PFA | CS0027449SG | REL | STONES | SCAN LOGIC | ANN YE | THRK830012080201_U1 fails grossly to scanlogic and delay. Re-run of scan logic diag. High res emission and SDL sites observed on 2 of the callout nets. SEM inspection observed abnormal PVC at M2 and M1. STEM/EDS observed V1-M1 short. | Samuel, Wei Jie, David Jin, Lei Lei, Wee Siang, Munyee, Dion | COMPLETED | 2022-11-04 |  | 2022-11-08 |  |  | 49 | 2022 | 2022-10-28 |  |  | FIPFAPFAPFAPFA | No | No |  | 5 | 5 | 0 |  | 0
N | PFA | CS0027083SG | REL | STONES | GMI | LIM ANN YE | B0 GMI lane 2 fail. Low res CTP located likely suspect between reported failing Lane and PCS. Hi res CTP observed pass site on Lane2 TX path from PCS to PHY, abnormal emission site observed on the CTP site. Slight metal melt observed at M3, M2 and M1. 2-point Nanoprobing at V5, V1, V0 and VDVG shows high resistance shorts between nets. TEM EDS analysis showed Co and Ge diffused into Si Fin. | Jingwen, Chea Wei, Shang Yi, Samuel, Wee Siang, Jin Jie, Raja | COMPLETED | 2022-08-23 |  | 2022-10-20 |  |  | 49 | 2022 | 2022-06-28 |  |  | FIFIFIFIFIFIFIFIFIFIFIFIFIFIFIFIFIPFAPFAPFAPFAPFAPFAPFAPFAPFA | No | No |  | 26 | 26 | 0 |  | 0
N | PFA | CS0027421SG | REL | NAVI 31 | SCAN LOGIC | THOMAS | AC0037. New SFB and diagnostics provided. Low res abnormal emission and CTP site observed at the callout area. High resolution Photon Emission Microscopy (PEM) observe abnormal emission on callout nets. High resolution Soft Defect Localization (SDL) observed pass and fail site at abnormal emission site. Abnormal gate PVC observed at the PEM site callout at Via0 and VDVG. TEM found MG-MG short due to gate patterning. | Hock Bee, David Jin,LeiLei,Ryan | COMPLETED | 2022-11-11 |  | 2022-11-18 |  |  | 49 | 2022 | 2022-10-19 |  |  | FIFIFIFIPFAPFA | No | No |  | 6 | 6 | 0 |  | 0
N | FI | CS0027478SG | CCAR | CEZANNE | SCAN CHAIN | SHANNON | TFTC250019061003 is fialing grossly to scan chain. No uncompressed pattern or scan cell report available. Unit had chipage on the die corner with Chippage visible under 50x LSM. Low-res PEM showed abnormal emission at callout. Unit polished to 45um. High-res PEM showed abnormal emission at callout. Unit cracked during LVP setup. Unable to continue with FI or PFA. | Haoran, Kaihui, Lei Lei | COMPLETED | 2022-11-16 |  | 2022-11-29 |  |  | 49 | 2022 | 2022-11-03 |  |  | FIFIFIFI | Yes | No |  | 4 | 4 | 0 |  | 0
N | PFA | CS0027450SG | REL | STONES | SCAN LOGIC | ANN YE | THRK830012100301_U2 fails grossly to scanlogic and delay. Hi res emission showed emission site away from callout. LVP showed abnormal waveform at PEM site. Unit at M7. | Samuel, Gopi, Yi Xuan, Winson, Vasanth, Lei Lei | IN PROGRESS | 2022-11-21 |  | 2022-12-01 |  |  | 50 | 2022 | 2022-10-28 |  |  | FIFIFIFIFIPFAPFA | No | No |  | 7 | 7 | 0 |  | 0
N | PFA | CS0027498SG | TSMC YIELD | NAVI 33 | SCAN CHAIN | KIEW, YUELOONG | SS63N9M656236ZZZ0021 fails scan chain. High resolution PEM shows no abnormalities. High resolution SDL shows 1 pass site and 2 fail sites at the callout nets. LVI shows missing sites at multiple flops downstream of the suspected callout flop. LVP shows missing toggle and abnormal transition at the flop downstream of the suspected callout flop. Deprocess in progress to M13. | Yinzhe, Gopi, Vasanth, Kaihui, Lei Lei, Ryan | IN PROGRESS | 2022-11-20 |  | 2022-11-29 |  |  | 50 | 2022 | 2022-11-10 |  |  | FIFIPFAPFAPFAPFAPFAPFA | No | No |  | 8 | 8 | 0 |  | 0
N | PFA | CS0027481SG | REL | NAVI 31 | SCAN LOGIC | THOMAS | AE0055 failed scan logic post HTOL2 T48, high res abnormal emission and CTP site observed on callout net. Gross melt and damage at AP layer 30um away from SDL site. FIB cross section at gross damaged area shows melted metal line at callout net M13, V12 and M12. FIB cross section hole was filled up using Taipan CE tool. Unit delayering for inspection at SDL site in progress. | Jingwen, David Jin, Ryan, Lei Lei, Shang Yi, Yinzhe, Soon Huat | IN PROGRESS | 2022-11-18 |  | 2022-11-22 | 2002-11-23 |  | 50 | 2022 | 2022-11-18 |  |  | FIFIPFAPFAPFAPFAPFAPFAPFA | No | No |  | 9 | 9 | 6 |  | 0
N | PFA | CS0027482SG | TSMC YIELD | NAVI 33 | SCAN CHAIN | KIEW, YUELOONG | SS63N9M656236ZZZ0018 fails scan chain (GFXINTEST2 & GFXMICINTEST0). High resolution PEM shows no abnormalities. High resolution SDL shows 1 pass and 1 fail sites at each scan chain areas. LVI and LVP show anomaly at failing voltage at both scan chain areas. no anomalies observed between M7 and V0. Nanoprobing at V0 in progress. | Wee Siang, David, Vasanth, Kaihui, Lei Lei, Ryan | IN PROGRESS | 2022-11-06 |  | 2022-11-18 | 2022-11-23 |  | 50 | 2022 | 2022-11-04 |  |  | FIFIPFAPFAPFAPFA | No | No |  | 6 | 6 | 4 |  | 0
N | FI | CS0027466SG | TSMC YIELD | OBERON PLUS | SLT | MYOMIN | Speed Path analysis on CPU_Product_Sum Test vs AMPTTK Test at SLT. Setup not successful. Older Arklow board and Flute board have been submitted by requestor. 2.5x low res CTP on reject2 with 1340nm laser showed no anomaly. 2.5x low res CTP on reject2 with 1064nm laser showed anomaly. 2.5x low res CTP on reject1 with 1064nm is in progress. | Yi Xuan, Nathan, Kaihui, Nicholas | IN PROGRESS | 2022-11-02 |  | 2022-12-13 |  |  | 50 | 2022 | 2022-11-02 |  |  | FIFIFIFIPFAFIFIPFAFIFIFI | No | No |  | 11 | 11 | 0 |  | 0
N | FI | CS0027560SG | CCAR | BARCELO | SCAN DELAY | CHERYL LIU | gross delay fail. High res PEM shows no abnormalities. High res SDL shows multiple pass and fail sites near the callout nets. To re-collect SFB | Kaihui, Gopi, Lei Lei | IN QUEUE - TOOL | 2022-12-01 |  | 2023-01-19 |  |  | 50 | 2022 | 2022-11-24 |  |  | FIFIFIFIFIFIFIFIPFAPFA | No | No |  | 10 | 10 | 0 |  | 120
N | FI | CS0027536SG | CCAR | CEZANNE | SCAN CHAIN | CHERYL LIU | FA27243_APU2 fails scan. Optical showed slight die crack at corner after delidding. CSAM observed abnomality at die crack region. In discussion for direct PFA | Haoran, Yi Xuan | IN PROGRESS | 2022-11-30 |  | 2022-12-13 |  |  | 50 | 2022 | 2022-11-18 |  |  | FIFIFIPFA | No | No |  | 4 | 4 | 0 |  | 0
N | FI | CS0027571SG | CCAR | MATISSE | SCAN DELAY | SHANNON LIM | gross delay fail. Delidding in progress. | Xue Yao, Yi Xuan, Haoran | IN PROGRESS | 2022-12-07 |  |  |  |  | 50 | 2022 | 2022-11-29 |  |  | FIFIFIFIFIFIFIFIFIFI | Yes | No |  | 10 | 0 | 0 |  | 0
N | FI | CS0027523SG | REL | NAVI 31 | SCAN LOGIC | ARIF | AD088 fails multiple tiles. Low res FI in progress. | Gopi, Vasanth, Ryan | IN PROGRESS | 2022-12-05 |  | 2022-12-16 |  |  | 50 | 2022 | 2022-11-16 |  |  | FIFIFIFIFIPFAPFAPFAPFAPFAPFAPFA | No | No |  | 12 | 12 | 4 |  | 0
N | FI | CS0027549SG | CCAR | GENESIS | BIST | SEANOMULLAN | Fails mbist ADDRDEC. |  | IN QUEUE - TOOL | [5 empty] | 50 | 2022 | 2022-11-22 |  |  | FIFIFIFIFIFIFIFIFIFIFI | Yes | No |  | 11 | 0 | 0 |  | 31
N | FI | CS0027493SG | CCAR | STARSHIP | IOSPEC | RICHARD CUMPIO | DDR fail. 1 outlier pin in IOSPEC tests, although test still indicates as Pass. |  | IN QUEUE - TOOL |  |  | 2023-02-01 |  |  | 50 | 2022 | 2022-11-09 |  |  | FIFIFIFIFIFIFIFIFIFIFIPFA | No | No |  | 12 | 12 | 0 |  | 0
N | FI | CS0027578SG | CCAR | CEZANNE | SCAN DELAY | SHANNON LIM | HP_DPPM_Improvement fails scan delay |  | IN QUEUE - TOOL | [5 empty] | 50 | 2022 | 2022-12-02 |  |  | FIFIFIFIFIFIFIFIFI | Yes | No |  | 9 | 0 | 0 |  | 0
N | FI | CS0027584SG | CCAR | CEZANNE | SCAN DELAY | SHANNON LIM | FA27243_HP_Foxconn_OSV-AMPTTK fails scan delay |  | IN QUEUE - TOOL | [5 empty] | 50 | 2022 | 2022-12-05 |  |  | FIFIFIFIFIFIFIFIFI | Yes | No |  | 9 | 0 | 0 |  | 0
N | FI | CS0027594SG | CCAR | CEZANNE | SCAN DELAY | SHANNON LIM | FA27208_Acer_Compal_No_post fails scan delay |  | IN QUEUE - TOOL |  |  | 2023-01-11 |  |  | 50 | 2022 | 2022-12-07 |  |  | FIFIFIFIFIPFAPFA | No | No |  | 7 | 7 | 2 |  | 0
N | FI | CS0027014SG | TSMC YIELD | MERO | ALARM | ASHOK KUMAR, ARUN KUMAR | Alarms at hot, Low resolution PEM on hold. | Vasanth | ON HOLD - TESTER | 2022-07-05 |  |  |  |  | 50 | 2022 | 2022-06-07 |  |  | FIFIFIFIFIFIFIFIFIFIFIFIFIFIFIFIFIFIFIFIFIFIFIFIFIFIFIFIFIFIFIFIFIFI | Yes | No |  | 34 | 0 | 0 |  | 0
N | PFA | CS0027396SG | CCAR | GENESIS | SCAN LOGIC | SINDHURA | ACF35 Fails gross to scanstuck. Hi-res PEM showed emission sites at callout at core1. Hi-res LVI showed anomaly at the callouts compared to good reference core. LVP showed abnormal waveforms in the callout instanes compared to good. M12 melting observed coinciding with callout signals. TEM analysis show gross metal melting and delamination from M12 to M8. Abnormal M12 profile is also observed. no anomaly observed at PEM sites. | Chea Wei, Wee Siang, Mun Yee, Jingwen, Yi Xuan, Winson, Vasanth, Jin Jie, Haoran, Kaihui | COMPLETED | 2022-11-01 |  | 2022-11-15 | 2022-11-17 |  | 50 | 2022 | 2022-10-13 |  |  | FIFIFIFIPFAPFAPFAPFA | No | No |  | 8 | 8 | 3 |  | 0
N | PFA | CS0027455SG | REL | STONES | SCAN LOGIC | ANN YE | TK1M010021160401_U4 fails scan test. High resolution PEM observed abnormal site at the callout. High resolution SDL observed passing and failing sites near the callout. Abnormal gate PVC observed at Via1 at callout net. Nanoprobing at Via1 found the callout net is shorted to Vdd. TEM showed MG-MG shorted due to gate patterning issue. | Hock Bee, Samuel, Vasanth, Raja, Ryan | COMPLETED | 2022-11-22 |  | 2022-11-28 |  |  | 50 | 2022 | 2022-10-31 |  |  | FIFIFIFIPFAPFA | No | No |  | 6 | 6 | 0 |  | 0
N | PFA | CS0027459SG | REL | STONES | SCAN LOGIC | ANN YE | THRK830009110901_U5 fails grossly to scan. Low res PEM observed anomaly inside LA cache. Scan and BIST team confirmed no relationship between the observed site to Scan failure. High res PEM showed abnormal emission on the callout instance. LVI analysis showed abnormal LVI site on the same instance, with LVP on callout isntane showed abnormal toggles in the capture cycle. Nanoprobing at V1 shows short at one of the nets in callout instance. TEM showed V1-M1 short. | Dion, Gopi, Yi Xuan, Winson, Kaihui, Lei Lei, Kevin | COMPLETED | 2022-11-07 |  | 2022-11-21 |  |  | 50 | 2022 | 2022-11-01 |  |  | FIFIFIPFAPFAPFA | No | No |  | 6 | 6 | 0 |  | 0
N | PFA | CS0027192SG | TSMC YIELD | OBERON PLUS | SCAN CHAIN | CHUA, XIN XUE | TGSM680001110403 failed scan chain and logic. Low resolution SDL shows a pass site near the callout nets. High resolution PEM shows no anomaly. High res SDL shows 2 pass sites and 1 fail site. High res 2nd harmonic LVI shows extra sites at downstream flop. V3 & VDVG Nanoprobing completed, no anomaly observed. High KV SEM inspection shows no anomaly. NDF. | Jingwen, Chea Wei, Shang Yi,David Lum, Gopi, Haoran, Kaihui, Lei Lei | COMPLETED | 2022-08-10 |  | 2022-09-13 | 2022-09-14 |  | 50 | 2022 | 2022-08-04 |  |  | FIFIFIFIFIPFAPFAPFAPFAPFAPFAPFAPFAPFAPFAPFAPFAPFA | No | No |  | 18 | 18 | 13 |  | 0
N | PFA | CS0027498SG | TSMC YIELD | NAVI 33 | SCAN CHAIN | KIEW, YUELOONG | SS63N9M656236ZZZ0021 fails scan chain. High resolution PEM shows no abnormalities. High resolution SDL shows 1 pass site and 2 fail sites at the callout nets. LVI shows missing sites at multiple flops downstream of the suspected callout flop. LVP shows missing toggle and abnormal transition at the flop downstream of the suspected callout flop. Deprocessing in progress to M13. | Yinzhe, Gopi, Vasanth, Kaihui, Lei Lei, Ryan | IN PROGRESS | 2022-11-20 |  | 2022-11-29 |  |  | 51 | 2022 | 2022-11-10 |  |  | FIFIPFAPFAPFAPFAPFAPFA | No | No |  | 8 | 8 | 0 |  | 0
N | PFA | CS0027481SG | REL | NAVI 31 | SCAN LOGIC | THOMAS | AE0055 failed scan logic post HTOL2 T48, high res abnormal emission and CTP site observed on callout net. Gross melt and damage at AP layer 30um away from SDL site. FIB cross section at gross damaged area shows melted metal line at callout net M13, V12 and M12. Delayering for SEM inspection at SDL site in progress. | Jingwen, David Jin, Ryan, Lei Lei, Shang Yi, Yinzhe, Soon Huat | IN PROGRESS | 2022-11-18 |  | 2022-11-22 | 2002-11-23 |  | 51 | 2022 | 2022-11-18 |  |  | FIFIPFAPFAPFAPFAPFAPFAPFA | No | No |  | 9 | 9 | 6 |  | 0
H | FI | CS0027601SG | TSMC YIELD | GENESIS | SCAN | ROD | High yield lose on scan delay CCDintest3 (1.4%) at Vmax 1.3V. U1(M23YK0009051404) submitted. Attempt to replicate the fail on DA setup. Low res FI completed, unit got damaged during sample preparation. Unit now failing shorts, unable to proceed | Gopi, Winson, Raja,Ryan | IN PROGRESS | 2022-12-10 |  | 2022-12-20 |  |  | 51 | 2022 | 2022-12-09 | 2022-12-09 | 2022-12-13 | FIPFAPFAPFAPFAPFAPFAPFA | No | No |  | 8 | 8 | 7 | 4 | 4
H | FI | CS0027602SG | TSMC YIELD | GENESIS | SCAN LOGIC | ROD | High yield lose on scan delay CCDintest3 (1.4%) at Vmax 1.3V. U2 submitted. Low res SDL analysis showed multiple Passing & Failing sites around the callout net. High res FI analysis setup is in progress | Gopi, Haoran, Kaihui, Raja, Lei Lei | IN PROGRESS | 2022-12-10 |  | 2022-12-20 |  |  | 51 | 2022 | 2022-12-09 |  |  | FIPFAPFAPFAPFAPFA | No | No |  | 6 | 6 | 2 |  | 0
H | FI | CS0027611SG | NPI | MI300 | PARAMETRIC-SHORT/LEAK | VINCENT | Request for PEM analysis on T0 MI300 AID only package to investigate the short failure issue. 1 unit submitted for delidding. Pending MI300 tester availiabilty | Raja | IN QUEUE - TESTER |  |  | 2023-01-17 |  |  | 51 | 2022 | 2022-12-12 |  |  | FIFIFIFIFIFI | Yes | No |  | 6 | 6 | 0 |  | 0
H | FI | CS0027612SG | REL | BERGAMO | OTHER | WAITATT | Bergamo SP5 ERA1 T504 IOD xgmi failure. T6K4000001030501 failing to G0/Lane 2. Request for emission/CTP to check if failure signature is similar to previous Stones IOD request. |  | IN QUEUE - NOT ACCEPTED |  |  | 2023-01-06 |  |  | 51 | 2022 | 2022-12-14 |  |  | FIFIFIFIPFAPFAPFAPFA | No | No |  | 8 | 8 | 4 |  | 0
H | FI | CS0027613SG | REL | BERGAMO | OTHER | WAITATT | Bergamo SP5 ERA1 T504 xgmi failure. T6K4000002160301. Request for emission/CTP to check if failure signature is similar to previous Stones IOD request. |  | IN QUEUE - NOT ACCEPTED | [5 empty] | 51 | 2022 | 2022-12-14 |  |  | FIFIFIFIFIFIFIFI | Yes | No |  | 8 | 0 | 0 |  | 49
N | FI | CS0027560SG | CCAR | BARCELO | SCAN DELAY | CHERYL LIU | gross delay fail. High res PEM shows no abnormalities. High res SDL shows multiple pass and fail sites near the callout nets. To re-collect SFB | Kaihui, Gopi, Lei Lei | IN QUEUE - TOOL | 2022-12-01 |  | 2023-01-19 |  |  | 51 | 2022 | 2022-11-24 |  |  | FIFIFIFIFIFIFIFIPFAPFA | No | No |  | 10 | 10 | 0 |  | 120
N | FI | CS0027571SG | CCAR | MATISSE | SCAN DELAY | SHANNON LIM | gross delay fail. Delidding done. In queue for tester/tool | Xue Yao, Yi Xuan, Haoran | ON HOLD - TOOL | 2022-12-07 |  |  |  |  | 51 | 2022 | 2022-11-29 |  |  | FIFIFIFIFIFIFIFIFIFI | Yes | No |  | 10 | 0 | 0 |  | 0
N | FI | CS0027523SG | REL | NAVI 31 | SCAN LOGIC | ARIF | AD088 fails multiple tiles. Emission showed a weak site. Emission on reference in progress. Attempt on LVP did not get good signals, debug in progress. | Gopi, Yi Xuan, Vasanth, Ryan | IN PROGRESS | 2022-12-05 |  | 2022-12-16 |  |  | 51 | 2022 | 2022-11-16 |  |  | FIFIFIFIFIPFAPFAPFAPFAPFAPFAPFA | No | No |  | 12 | 12 | 4 |  | 0
N | FI | CS0027549SG | CCAR | GENESIS | BIST | SEANOMULLAN | Fails mbist ADDRDEC. Did not see anything so far with CTP. | David Jin | IN QUEUE - TOOL | [5 empty] | 51 | 2022 | 2022-11-22 |  |  | FIFIFIFIFIFIFIFIFIFIFI | Yes | No |  | 11 | 0 | 0 |  | 31
N | FI | CS0027493SG | CCAR | STARSHIP | IOSPEC | RICHARD CUMPIO | DDR fail. 1 outlier pin in IOSPEC tests, although test still indicates as Pass. |  | IN QUEUE - TOOL |  |  | 2023-02-01 |  |  | 51 | 2022 | 2022-11-09 |  |  | FIFIFIFIFIFIFIFIFIFIFIPFA | No | No |  | 12 | 12 | 0 |  | 0
N | FI | CS0027578SG | CCAR | CEZANNE | SCAN DELAY | SHANNON LIM | HP_DPPM_Improvement fails scan delay |  | IN QUEUE - TOOL | [5 empty] | 51 | 2022 | 2022-12-02 |  |  | FIFIFIFIFIFIFIFIFI | Yes | No |  | 9 | 0 | 0 |  | 0
N | FI | CS0027584SG | CCAR | CEZANNE | SCAN DELAY | SHANNON LIM | FA27243_HP_Foxconn_OSV-AMPTTK fails scan delay |  | IN QUEUE - TOOL | [5 empty] | 51 | 2022 | 2022-12-05 |  |  | FIFIFIFIFIFIFIFIFI | Yes | No |  | 9 | 0 | 0 |  | 0
N | FI | CS0027594SG | CCAR | CEZANNE | SCAN DELAY | SHANNON LIM | FA27208_Acer_Compal_No_post fails scan delay |  | IN QUEUE - TOOL |  |  | 2023-01-11 |  |  | 51 | 2022 | 2022-12-07 |  |  | FIFIFIFIFIPFAPFA | No | No |  | 7 | 7 | 2 |  | 0
N | FI | CS0027014SG | TSMC YIELD | MERO | ALARM | ASHOK KUMAR, ARUN KUMAR | Alarms at hot, Low resolution PEM on hold. | Vasanth | ON HOLD - TESTER | 2022-07-05 |  |  |  |  | 51 | 2022 | 2022-06-07 |  |  | FIFIFIFIFIFIFIFIFIFIFIFIFIFIFIFIFIFIFIFIFIFIFIFIFIFIFIFIFIFIFIFIFIFI | Yes | No |  | 34 | 0 | 0 |  | 0
N | PFA | CS0027450SG | REL | STONES | SCAN LOGIC | ANN YE | THRK830012100301_U2 fails grossly to scanlogic and delay. Hi res emission showed emission site away from callout. LVP showed abnormal waveform at PEM site. Nano-probing observed short at V2. STEM observed V1-M1 short with Ta, Cu and Co in the shorting path​. | Samuel, Gopi, Yi Xuan, Winson, Vasanth, Lei Lei | COMPLETED | 2022-11-21 |  | 2022-12-01 |  |  | 51 | 2022 | 2022-10-28 |  |  | FIFIFIFIFIPFAPFA | No | No |  | 7 | 7 | 0 |  | 0
N | PFA | CS0027482SG | TSMC YIELD | NAVI 33 | SCAN CHAIN | KIEW, YUELOONG | SS63N9M656236ZZZ0018 fails scan chain (GFXINTEST2 & GFXMICINTEST0). High resolution PEM shows no abnormalities. High resolution SDL shows 1 pass and 1 fail sites at each scan chain areas. LVI and LVP show anomaly at failing voltage at both scan chain areas. Nano-probing isolated abnormal NMOS with Low IDsat and high Vt. TEM found PO necking. | Wee Siang, David,Samuel,Yinzhe,Munyee, Vasanth, Kaihui, Lei Lei, Ryan | COMPLETED | 2022-11-06 |  | 2022-11-18 | 2022-11-23 | 2022-12-13 | 51 | 2022 | 2022-11-04 |  |  | FIFIPFAPFAPFAPFA | No | No |  | 6 | 6 | 4 |  | 0
N | PFA | CS0027536SG | CCAR | CEZANNE | SCAN CHAIN | CHERYL LIU | FA27243_APU2 fails scan chain grossly. Optical showed die chippage at corner after delidding. CSAM observed abnomality at die crack region. LSM observed die chippage at corner. Unit not suitable for FI. Direct PFA was performed at the two failing flops . Abnormal gate PVC observed at Via0 and VDVG layer in one of the failing flop instances. High KV SEM showed MDMG shorted due to OD overcut | Hock Bee,Haoran, Yi Xuan | COMPLETED | 2022-11-30 |  | 2022-12-13 |  |  | 51 | 2022 | 2022-11-18 |  |  | FIFIFIPFA | No | No |  | 4 | 4 | 0 |  | 0
N | FI | CS0027466SG | TSMC YIELD | OBERON PLUS | SLT | MYOMIN | Speed Path analysis on CPU_Product_Sum Test vs AMPTTK Test at SLT. Setup not successful. Older Arklow board and Flute board have been submitted by requestor. 2.5x low res CTP on reject2 with 1340nm laser showed no anomaly. 2.5x low res CTP on reject2 with 1064nm laser showed a failing tile at BP tile and DEDIS0 tile. 2.5x low res CTP on reject1 with 1064nm showed a failing site at BP tile. Job is closed for both rejects have degraded and no further analysis can be done. | Yi Xuan, Nathan, Kaihui, Nicholas | COMPLETED | 2022-11-02 |  | 2022-12-13 |  |  | 51 | 2022 | 2022-11-02 |  |  | FIFIFIFIPFAFIFIPFAFIFIFI | No | No |  | 11 | 11 | 0 |  | 0
H | PFA | CS0027601SG | TSMC YIELD | GENESIS | SCAN | ROD | High yield lose on scan delay CCDintest3 (1.4%) at Vmax 1.3V for U1 (M23YK0009051404). Low res FI completed. Unit got damaged during sample preparation. SEM and PVC inspection from M7 to M4 shows no anomalies. Nanoprobing in progress. | Gopi, Winson, Raja,Ryan, Wee Siang, Soon Huat | IN PROGRESS | 2022-12-10 |  | 2022-12-20 | 2022-12-20 |  | 52 | 2022 | 2022-12-09 | 2022-12-13 |  | FIPFAPFAPFAPFAPFAPFAPFA | No | No |  | 8 | 8 | 7 |  | 4
H | PFA | CS0027602SG | TSMC YIELD | GENESIS | SCAN LOGIC | ROD | High yield lose on scan delay CCDintest3 (1.4%) at Vmax 1.3V for U2. Low res SDL analysis showed multiple Passing & Failing sites around the callout net. High res FI analysis done. Deprocessing in progress | Gopi, Haoran, Kaihui, Raja, Lei Lei, SH | IN PROGRESS | 2022-12-10 |  | 2022-12-20 |  |  | 52 | 2022 | 2022-12-09 |  |  | FIPFAPFAPFAPFAPFA | No | No |  | 6 | 6 | 2 |  | 0
N | PFA | CS0027523SG | REL | NAVI 31 | SCAN LOGIC | ARIF | AD088 fails multiple tiles. Emission showed a weak site. Emission on reference in progress showed abnormal on failing tile. Hi res SDL showed pass fail sites. Deprocessing in progress. | Chea Wei, Gopi, Yi Xuan, Vasanth, Wei Jie, Ryan | IN PROGRESS | 2022-12-05 |  | 2022-12-16 |  |  | 52 | 2022 | 2022-11-16 |  |  | FIFIFIFIFIPFAPFAPFAPFAPFAPFAPFA | No | No |  | 12 | 12 | 4 |  | 0
N | PFA | CS0027498SG | TSMC YIELD | NAVI 33 | SCAN CHAIN | KIEW, YUELOONG | SS63N9M656236ZZZ0021 fails scan chain. High resolution PEM shows no abnormalities. High resolution SDL shows 1 pass site and 2 fail sites at the callout nets. LVI shows missing sites at multiple flops downstream of the suspected callout flop. LVP shows missing toggle and abnormal transition at the flop downstream of the suspected callout flop. Deprocessing in progress, sample at V2. | Yinzhe, Gopi, Vasanth, Kaihui, Lei Lei, Ryan | IN PROGRESS | 2022-11-20 |  | 2022-11-29 |  |  | 52 | 2022 | 2022-11-10 |  |  | FIFIPFAPFAPFAPFAPFAPFA | No | No |  | 8 | 8 | 0 |  | 0
N | PFA | CS0027481SG | REL | NAVI 31 | SCAN LOGIC | THOMAS | AE0055 failed scan logic post HTOL2 T48, high res abnormal emission and CTP site observed on callout net. Gross melt and damage at AP layer 30um away from SDL site. FIB cross section at gross damaged area shows melted metal line at callout net M13, V12 and M12. Anomalous PVC and melt was observed till M9. No anomaly was observed from M8 to M4. Nanoprobing at V5 shows both callout nets are not shorted together. Unit is deprocessing to M3. | Jingwen, David Jin, Ryan, Lei Lei, Shang Yi, Yinzhe, Soon Huat | IN PROGRESS | 2022-11-18 |  | 2022-11-22 | 2002-11-23 |  | 52 | 2022 | 2022-11-18 |  |  | FIFIPFAPFAPFAPFAPFAPFAPFA | No | No |  | 9 | 9 | 6 |  | 0
H | FI | CS0027627SG | TSMC YIELD | GENESIS | SCAN DELAY | ROD | High yield lose on scan delay CCDintest3 (1.4%) at Vmax 1.3V. U3 (M23YK0011070504) submitted. Unit submitted for direct sample prep for high res FI analysis.High resolution SDL in progress | Xue Yao, Winson, Vasanth, Raja, Lei Lei | IN PROGRESS | 2022-12-21 |  | 2023-01-17 |  |  | 52 | 2022 | 2022-12-20 |  |  | FIFIFIFIFIPFAPFA | No | No |  | 7 | 7 | 0 |  | 23
H | FI | CS0027611SG | NPI | MI300 | PARAMETRIC-SHORT/LEAK | VINCENT | Request for PEM analysis on T0 MI300 AID only package to investigate the short failure issue. 1 unit submitted for delidding. Lower resolution PEM completed and data shared with design & product teams | Gopi, Yi Xuan, Kaihui, Raja | IN PROGRESS | 2022-12-16 |  | 2023-01-17 |  |  | 52 | 2022 | 2022-12-12 |  |  | FIFIFIFIFIFI | Yes | No |  | 6 | 6 | 0 |  | 0
H | FI | CS0027612SG | REL | BERGAMO | OTHER | WAITATT | Bergamo SP5 ERA1 T504 IOD xgmi failure. T6K4000001030501 failing to G0/Lane 2. Low res CTP at the suspect area in progress | David Jin, Kai | IN PROGRESS | 2022-12-16 |  | 2023-01-06 |  |  | 52 | 2022 | 2022-12-14 |  |  | FIFIFIFIPFAPFAPFAPFA | No | No |  | 8 | 8 | 4 |  | 0
H | FI | CS0027613SG | REL | BERGAMO | OTHER | WAITATT | Bergamo SP5 ERA1 T504 xgmi failure. T6K4000002160301. Request for emission/CTP to check if failure signature is similar to previous Stones IOD request. |  | IN QUEUE - NOT ACCEPTED | [5 empty] | 52 | 2022 | 2022-12-14 |  |  | FIFIFIFIFIFIFIFI | Yes | No |  | 8 | 0 | 0 |  | 49
H | FI | CS0027621SG | REL | BERGAMO | OTHER | WAITATT | Good T0 unit to check if any emissions at known Stones XGMI fail location |  | IN QUEUE - TESTER | [5 empty] | 52 | 2022 | 2022-12-16 |  |  | FIFIFIFIFIFIFI | Yes | No |  | 7 | 0 | 0 |  | 23
N | FI | CS0027560SG | CCAR | BARCELO | SCAN DELAY | CHERYL LIU | gross delay fail. High res PEM shows no abnormalities. High res SDL shows multiple pass and fail sites near the callout nets. Paused, in queue for tester/tool. | Kaihui, Gopi, Lei Lei | IN QUEUE - TOOL | 2022-12-01 |  | 2023-01-19 |  |  | 52 | 2022 | 2022-11-24 |  |  | FIFIFIFIFIFIFIFIPFAPFA | No | No |  | 10 | 10 | 0 |  | 120
N | FI | CS0027571SG | CCAR | MATISSE | SCAN DELAY | SHANNON LIM | gross delay fail. Delidding done. In queue for tester/tool | Xue Yao, Yi Xuan, Nathan, Haoran | ON HOLD - TOOL | 2022-12-07 |  |  |  |  | 52 | 2022 | 2022-11-29 |  |  | FIFIFIFIFIFIFIFIFIFI | Yes | No |  | 10 | 0 | 0 |  | 0
N | FI | CS0027549SG | CCAR | GENESIS | BIST | SEANOMULLAN | Fails mbist ADDRDEC. Noisy CTP site obsered close to suspect area, working on refining the CTP results. | David Jin, Kai | IN QUEUE - TOOL | 2022-12-02 |  |  |  |  | 52 | 2022 | 2022-11-22 |  |  | FIFIFIFIFIFIFIFIFIFIFI | Yes | No |  | 11 | 0 | 0 |  | 31
N | FI | CS0027630SG | REL | NAVI 31 | BIST | XIAONA | AE0056 fails multiple row/col. Unit submitted. |  | IN QUEUE - TESTER |  |  | 2023-01-11 |  |  | 52 | 2022 | 2022-12-20 |  |  | FIFIFIPFAPFAPFAPFA | No | No |  | 7 | 7 | 4 |  | 0
H | FI | CS0027625SG | CCAR | GENESIS | SCAN CHAIN | YADANA | gross chain fail from Bytedance |  | IN QUEUE - TESTER | [5 empty] | 52 | 2022 | 2022-12-19 |  |  | FIFIFIFIFIFIFI | Yes | No |  | 7 | 0 | 0 |  | 0
N | FI | CS0027493SG | CCAR | STARSHIP | IOSPEC | RICHARD CUMPIO | DDR fail. 1 outlier pin in IOSPEC tests, although test still indicates as Pass. |  | IN QUEUE - TOOL |  |  | 2023-02-01 |  |  | 52 | 2022 | 2022-11-09 |  |  | FIFIFIFIFIFIFIFIFIFIFIPFA | No | No |  | 12 | 12 | 0 |  | 0
N | FI | CS0027578SG | CCAR | CEZANNE | SCAN DELAY | SHANNON LIM | HP_DPPM_Improvement fails scan delay |  | IN QUEUE - TOOL | [5 empty] | 52 | 2022 | 2022-12-02 |  |  | FIFIFIFIFIFIFIFIFI | Yes | No |  | 9 | 0 | 0 |  | 0
N | FI | CS0027584SG | CCAR | CEZANNE | SCAN DELAY | SHANNON LIM | FA27243_HP_Foxconn_OSV-AMPTTK fails scan delay |  | IN QUEUE - TOOL | [5 empty] | 52 | 2022 | 2022-12-05 |  |  | FIFIFIFIFIFIFIFIFI | Yes | No |  | 9 | 0 | 0 |  | 0
N | FI | CS0027594SG | CCAR | CEZANNE | SCAN DELAY | SHANNON LIM | FA27208_Acer_Compal_No_post fails scan delay |  | IN QUEUE - TOOL |  |  | 2023-01-11 |  |  | 52 | 2022 | 2022-12-07 |  |  | FIFIFIFIFIPFAPFA | No | No |  | 7 | 7 | 2 |  | 0
N | FI | CS0027014SG | TSMC YIELD | MERO | ALARM | ASHOK KUMAR, ARUN KUMAR | Alarms at hot, Low resolution PEM on hold. | Vasanth | ON HOLD - TESTER | 2022-07-05 |  |  |  |  | 52 | 2022 | 2022-06-07 |  |  | FIFIFIFIFIFIFIFIFIFIFIFIFIFIFIFIFIFIFIFIFIFIFIFIFIFIFIFIFIFIFIFIFIFI | Yes | No |  | 34 | 0 | 0 |  | 0
H | PFA | CS0027601SG | TSMC YIELD | GENESIS | SCAN | ROD | High yield lose on scan delay CCDintest3 (1.4%) at Vmax 1.3V for U1 (M23YK0009051404). Low res FI completed. Unit got damaged during sample preparation. SEM and PVC inspection from M7 to M4 shows no anomalies. Reference location nanoprobing in progress. | Gopi, Winson, Raja,Ryan, Wee Siang, Soon Huat | IN PROGRESS | 2022-12-10 |  | 2022-12-20 | 2022-12-20 |  | 53 | 2022 | 2022-12-09 |  |  | FIPFAPFAPFAPFAPFAPFAPFA | No | No |  | 8 | 8 | 7 |  | 4
H | PFA | CS0027602SG | TSMC YIELD | GENESIS | SCAN LOGIC | ROD | High yield lose on scan delay CCDintest3 (1.4%) at Vmax 1.3V for U2. Low res SDL analysis showed multiple Passing & Failing sites around the callout net. High res FI analysis done. Deprocessing in progress | Gopi, Haoran, Kaihui, Raja, Lei Lei, SH | IN PROGRESS | 2022-12-10 |  | 2022-12-20 |  |  | 53 | 2022 | 2022-12-09 |  |  | FIPFAPFAPFAPFAPFA | No | No |  | 6 | 6 | 2 |  | 0
N | PFA | CS0027523SG | REL | NAVI 31 | SCAN LOGIC | ARIF | AD088 fails multiple tiles. Emission showed a weak site. Emission on reference in progress showed abnormal on failing tile. Hi res SDL showed pass fail sites. Unit at M12. | Chea Wei, Gopi, Yi Xuan, Vasanth, Wei Jie, Ryan | IN PROGRESS | 2022-12-05 |  | 2022-12-16 |  |  | 53 | 2022 | 2022-11-16 |  |  | FIFIFIFIFIPFAPFAPFAPFAPFAPFAPFA | No | No |  | 12 | 12 | 4 |  | 0
N | PFA | CS0027498SG | TSMC YIELD | NAVI 33 | SCAN CHAIN | KIEW, YUELOONG | SS63N9M656236ZZZ0021 fails scan chain. High resolution PEM shows no abnormalities. High resolution SDL shows 1 pass site and 2 fail sites at the callout nets. LVI shows missing sites at multiple flops downstream of the suspected callout flop. LVP shows missing toggle and abnormal transition at the flop downstream of the suspected callout flop. SEM/PVC at M0 in progress. | Yinzhe, Gopi, Vasanth, Kaihui, Lei Lei, Ryan | IN PROGRESS | 2022-11-20 |  | 2022-11-29 |  |  | 53 | 2022 | 2022-11-10 |  |  | FIFIPFAPFAPFAPFAPFAPFA | No | No |  | 8 | 8 | 0 |  | 0
N | PFA | CS0027481SG | REL | NAVI 31 | SCAN LOGIC | THOMAS | AE0055 failed scan logic post HTOL2 T48, high res abnormal emission and CTP site observed on callout net. Gross melt and damage at AP layer 30um away from SDL site. FIB cross section at gross damaged area shows melted metal line at callout net M13, V12 and M12. Anomalous PVC and melt was observed till M9. No anomaly was observed from M8 to M4. Nanoprobing at V5 shows both callout nets are not shorted together. Unit is deprocessing to M3. | Jingwen, David Jin, Ryan, Lei Lei, Shang Yi, Yinzhe, Soon Huat | IN PROGRESS | 2022-11-18 |  | 2022-11-22 | 2002-11-23 |  | 53 | 2022 | 2022-11-18 |  |  | FIFIPFAPFAPFAPFAPFAPFAPFA | No | No |  | 9 | 9 | 6 |  | 0
N | FI | CS0027594SG | CCAR | CEZANNE | SCAN DELAY | SHANNON LIM | FA27208_Acer_Compal_No_post fails scan delay. CSAM showed no abnormality. Low res PEM showed no abnomal sites. Low res SDL showed pass sites along callouts. Sending unit for polishing. | Jin Jie, Haoran, Kaihui, Ryan | IN PROGRESS | 2022-12-28 |  | 2023-01-11 |  |  | 53 | 2022 | 2022-12-07 |  |  | FIFIFIFIFIPFAPFA | No | No |  | 7 | 7 | 2 |  | 0
H | FI | CS0027611SG | NPI | MI300 | PARAMETRIC-SHORT/LEAK | VINCENT | Request for PEM analysis on T0 MI300 AID only package to investigate the short failure issue. 1 unit submitted for delidding. Lower resolution PEM completed and data shared with design & product teams. Latch up was triggered at lower mag Laser experiment. Sample prep in progress to contiue Higher mag laser experiment to narrow down the latch up circuitry | Gopi, Yi Xuan, Kaihui, Raja, Lei Lei, Xue Yao | IN PROGRESS | 2022-12-16 |  | 2023-01-17 |  |  | 53 | 2022 | 2022-12-12 |  |  | FIFIFIFIFIFI | Yes | No |  | 6 | 6 | 0 |  | 0
H | FI | CS0027627SG | TSMC YIELD | GENESIS | SCAN DELAY | ROD | High yield lose on scan delay CCDintest3 (1.4%) at Vmax 1.3V. U3 (M23YK0011070504) submitted. Unit submitted for direct sample prep for high res FI analysis.High resolution SDL observed multiple sites similar to Unit 2 | Xue Yao, Winson, Vasanth, Raja, Lei Lei | ON HOLD - EXTERNAL | 2022-12-21 |  | 2023-01-17 |  |  | 53 | 2022 | 2022-12-20 |  |  | FIFIFIFIFIPFAPFA | No | No |  | 7 | 7 | 0 |  | 23
H | FI | CS0027612SG | REL | BERGAMO | OTHER | WAITATT | Bergamo SP5 ERA1 T504 IOD xgmi failure. T6K4000001030501 failing to G0/Lane 2. Hi res CTP at the suspect area in progress | Jin Jie, Kaihui, Lei Lei | IN PROGRESS | 2022-12-16 |  | 2023-01-06 |  |  | 53 | 2022 | 2022-12-14 |  |  | FIFIFIFIPFAPFAPFAPFA | No | No |  | 8 | 8 | 4 |  | 0
H | FI | CS0027613SG | REL | BERGAMO | OTHER | WAITATT | Bergamo SP5 ERA1 T504 xgmi failure. T6K4000002160301. Request for emission/CTP to check if failure signature is similar to previous Stones IOD request. |  | IN QUEUE - NOT ACCEPTED | [5 empty] | 53 | 2022 | 2022-12-14 |  |  | FIFIFIFIFIFIFIFI | Yes | No |  | 8 | 0 | 0 |  | 49
H | FI | CS0027621SG | REL | BERGAMO | OTHER | WAITATT | Good T0 unit to check if any emissions at known Stones XGMI fail location | Lei Lei, | IN QUEUE - TESTER | [5 empty] | 53 | 2022 | 2022-12-16 |  |  | FIFIFIFIFIFIFI | Yes | No |  | 7 | 0 | 0 |  | 23
H | FI | CS0027652SG | CCAR | GENESIS | SCAN DELAY | YADANA | TCXR510004111701 fails scan delay | Ryan, Lei Lei, | IN QUEUE - TESTER |  |  | 2023-01-10 |  |  | 53 | 2022 | 2022-12-27 |  |  | FIFIPFAPFAPFAPFA | No | No |  | 6 | 6 | 4 |  | 0
N | FI | CS0027560SG | CCAR | BARCELO | SCAN DELAY | CHERYL LIU | gross delay fail. High res PEM shows no abnormalities. High res SDL shows multiple pass and fail sites near the callout nets. Paused, in queue for tester/tool. | Kaihui, Gopi, Lei Lei | IN QUEUE - TOOL | 2022-12-01 |  | 2023-01-19 |  |  | 53 | 2022 | 2022-11-24 | 2022-11-24 | 2022-12-06 | FIFIFIFIFIFIFIFIPFAPFA | No | No |  | 10 | 10 | 0 | 12 | 120
N | FI | CS0027571SG | CCAR | MATISSE | SCAN DELAY | SHANNON LIM | gross delay fail. Delidding done. In queue for tester/tool | Xue Yao, Yi Xuan, Nathan, Haoran, LeiLei | ON HOLD - TOOL | 2022-12-07 |  |  |  |  | 53 | 2022 | 2022-11-29 |  |  | FIFIFIFIFIFIFIFIFIFI | Yes | No |  | 10 | 0 | 0 |  | 0
N | FI | CS0027549SG | CCAR | GENESIS | BIST | SEANOMULLAN | Fails mbist ADDRDEC. Noisy CTP site obsered close to suspect area, working on refining the CTP results. | Jin Jie, Kaihui | IN QUEUE - TOOL | 2022-12-02 |  |  |  |  | 53 | 2022 | 2022-11-22 | 2022-11-22 | 2022-12-23 | FIFIFIFIFIFIFIFIFIFIFI | Yes | No |  | 11 | 0 | 0 | 31 | 31
N | FI | CS0027630SG | REL | NAVI 31 | BIST | XIAONA | AE0056 fails multiple row/col. Unit submitted.Low resolution SDL observed passing site at the control area of the failing memory. Sample preparation in progress for high resolution analysis | Vasanth, Kaihui, Ryan | IN PROGRESS | 2022-12-26 |  | 2023-01-11 |  |  | 53 | 2022 | 2022-12-20 |  |  | FIFIFIPFAPFAPFAPFA | No | No |  | 7 | 7 | 4 |  | 0
H | FI | CS0027625SG | CCAR | GENESIS | SCAN CHAIN | YADANA | gross chain fail from Bytedance |  | IN QUEUE - TESTER | [5 empty] | 53 | 2022 | 2022-12-19 |  |  | FIFIFIFIFIFIFI | Yes | No |  | 7 | 0 | 0 |  | 0
N | FI | CS0027493SG | CCAR | STARSHIP | IOSPEC | RICHARD CUMPIO | DDR fail. 1 outlier pin in IOSPEC tests, although test still indicates as Pass. |  | IN QUEUE - TOOL |  |  | 2023-02-01 |  |  | 53 | 2022 | 2022-11-09 |  |  | FIFIFIFIFIFIFIFIFIFIFIPFA | No | No |  | 12 | 12 | 0 |  | 0
N | FI | CS0027578SG | CCAR | CEZANNE | SCAN DELAY | SHANNON LIM | HP_DPPM_Improvement fails scan delay |  | IN QUEUE - TOOL | [5 empty] | 53 | 2022 | 2022-12-02 |  |  | FIFIFIFIFIFIFIFIFI | Yes | No |  | 9 | 0 | 0 |  | 0
N | FI | CS0027584SG | CCAR | CEZANNE | SCAN DELAY | SHANNON LIM | FA27243_HP_Foxconn_OSV-AMPTTK fails scan delay |  | IN QUEUE - TOOL | [5 empty] | 53 | 2022 | 2022-12-05 |  |  | FIFIFIFIFIFIFIFIFI | Yes | No |  | 9 | 0 | 0 |  | 0
N | FI | CS0027635SG | CCAR | REMBRANDT | SCAN DELAY | ONG HOSHZENG | FA27399_Asus_Quanta_APU5_ScanDelay |  | IN QUEUE - TESTER | [5 empty] | 53 | 2022 | 2022-12-21 |  |  | FIFIFIFIFIFI | Yes | No |  | 6 | 0 | 0 |  | 0
N | FI | CS0027014SG | TSMC YIELD | MERO | ALARM | ASHOK KUMAR, ARUN KUMAR | Alarms at hot, Low resolution PEM on hold. | Vasanth | ON HOLD - TESTER | 2022-07-05 |  |  |  |  | 53 | 2022 | 2022-06-07 |  |  | FIFIFIFIFIFIFIFIFIFIFIFIFIFIFIFIFIFIFIFIFIFIFIFIFIFIFIFIFIFIFIFIFIFI | Yes | No |  | 34 | 0 | 0 |  | 0
H | PFA | CS0027601SG | TSMC YIELD | GENESIS | SCAN | ROD | High yield lose on scan delay CCDintest3 (1.4%) at Vmax 1.3V for U1 (M23YK0009051404). Low res FI completed. Unit got damaged during sample preparation. SEM and PVC inspection from M7 to M4 shows no anomalies. Reference location nanoprobing in progress. | Gopi, Winson, Raja,Ryan, Wee Siang, Soon Huat | IN PROGRESS | 2022-12-10 |  | 2022-12-20 | 2022-12-20 |  | 1 | 2023 | 2022-12-09 |  |  | FIPFAPFAPFAPFAPFAPFAPFA | No | No |  | 8 | 8 | 7 |  | 4
H | PFA | CS0027602SG | TSMC YIELD | GENESIS | SCAN LOGIC | ROD | High yield lose on scan delay CCDintest3 (1.4%) at Vmax 1.3V for U2. Low res SDL analysis showed multiple Passing & Failing sites around the callout net. High res FI analysis done. Deprocessing in progress | Gopi, Haoran, Kaihui, Raja, Lei Lei, SH | IN PROGRESS | 2022-12-10 |  | 2022-12-20 |  |  | 1 | 2023 | 2022-12-09 |  |  | FIPFAPFAPFAPFAPFA | No | No |  | 6 | 6 | 2 |  | 0
N | PFA | CS0027523SG | REL | NAVI 31 | SCAN LOGIC | ARIF | AD088 fails multiple tiles. Emission showed a weak site. Emission on reference in progress showed abnormal on failing tile. Hi res SDL showed pass fail sites. Unit at via1. | Chea Wei, Gopi, Yi Xuan, Vasanth, Wei Jie, Ryan | IN PROGRESS | 2022-12-05 |  | 2022-12-16 |  |  | 1 | 2023 | 2022-11-16 |  |  | FIFIFIFIFIPFAPFAPFAPFAPFAPFAPFA | No | No |  | 12 | 12 | 4 |  | 0
N | FI | CS0027594SG | CCAR | CEZANNE | SCAN DELAY | SHANNON LIM | FA27208_Acer_Compal_No_post fails scan delay marginally. CSAM showed no abnormality. High res PEM showed no abnormal sites. High res SDL showed 3 pass sites. LVP in progress. | Gopi, Jin Jie, Haoran, Kaihui, Ryan | IN PROGRESS | 2022-12-28 |  | 2023-01-11 |  |  | 1 | 2023 | 2022-12-07 |  |  | FIFIFIFIFIPFAPFA | No | No |  | 7 | 7 | 2 |  | 0
H | FI | CS0027611SG | NPI | MI300 | PARAMETRIC-SHORT/LEAK | VINCENT | Request for PEM analysis on T0 MI300 AID only package to investigate the short failure issue. 1 unit submitted for delidding. Lower resolution PEM completed and data shared with design & product teams. Latch up was triggered at lower mag Laser experiment. Sample prep in progress to contiue Higher mag laser experiment to narrow down the latch up circuitry | Gopi, Yi Xuan, Kaihui, Raja, Lei Lei, Xue Yao | IN PROGRESS | 2022-12-16 |  | 2023-01-17 |  |  | 1 | 2023 | 2022-12-12 |  |  | FIFIFIFIFIFI | Yes | No |  | 6 | 6 | 0 |  | 0
H | FI | CS0027627SG | TSMC YIELD | GENESIS | SCAN DELAY | ROD | High yield lose on scan delay CCDintest3 (1.4%) at Vmax 1.3V. U3 (M23YK0011070504) submitted. Unit submitted for direct sample prep for high res FI analysis.High resolution SDL observed multiple sites similar to Unit 2 | Xue Yao, Winson, Vasanth, Raja, Lei Lei | ON HOLD - EXTERNAL | 2022-12-21 |  | 2023-01-17 |  |  | 1 | 2023 | 2022-12-20 |  |  | FIFIFIFIFIPFAPFA | No | No |  | 7 | 7 | 0 |  | 23
H | FI | CS0027612SG | REL | BERGAMO | OTHER | WAITATT | Bergamo SP5 ERA1 T504 IOD xgmi failure. T6K4000001030501 failing to G0/Lane 2. Hi res CTP at the suspect area in progress | Jin Jie, Kaihui, Lei Lei | IN PROGRESS | 2022-12-16 |  | 2023-01-06 |  |  | 1 | 2023 | 2022-12-14 |  |  | FIFIFIFIPFAPFAPFAPFA | No | No |  | 8 | 8 | 4 |  | 0
H | FI | CS0027613SG | REL | BERGAMO | OTHER | WAITATT | Bergamo SP5 ERA1 T504 xgmi failure. T6K4000002160301. Request for emission/CTP to check if failure signature is similar to previous Stones IOD request. |  | IN QUEUE - NOT ACCEPTED | [5 empty] | 1 | 2023 | 2022-12-14 |  |  | FIFIFIFIFIFIFIFI | Yes | No |  | 8 | 0 | 0 |  | 49
H | FI | CS0027621SG | REL | BERGAMO | OTHER | WAITATT | Good T0 unit to check if any emissions at known Stones XGMI fail location | Lei Lei,Ryan | IN QUEUE - TESTER | [5 empty] | 1 | 2023 | 2022-12-16 |  |  | FIFIFIFIFIFIFI | Yes | No |  | 7 | 0 | 0 |  | 23
H | FI | CS0027652SG | CCAR | GENESIS | SCAN DELAY | YADANA | TCXR510004111701 fails scan delay, Low res CTP had site at the callout area, hi-res in progress | David Jin, Ryan | IN PROGRESS | 2022-12-30 |  | 2023-01-10 |  |  | 1 | 2023 | 2022-12-27 |  |  | FIFIPFAPFAPFAPFA | No | No |  | 6 | 6 | 4 |  | 0
N | FI | CS0027560SG | CCAR | BARCELO | SCAN DELAY | CHERYL LIU | gross delay fail. High res PEM shows no abnormalities. High res SDL shows multiple pass and fail sites near the callout nets. Paused, in queue for tester/tool. | Kaihui, Gopi, Lei Lei | IN QUEUE - TOOL | 2022-12-01 |  | 2023-01-19 |  |  | 1 | 2023 | 2022-11-24 |  |  | FIFIFIFIFIFIFIFIPFAPFA | No | No |  | 10 | 10 | 0 |  | 120
N | FI | CS0027571SG | CCAR | MATISSE | SCAN DELAY | SHANNON LIM | gross delay fail. Delidding done. In queue for tester/tool | Xue Yao, Yi Xuan, Nathan, Haoran, LeiLei | ON HOLD - TOOL | 2022-12-07 |  |  |  |  | 1 | 2023 | 2022-11-29 |  |  | FIFIFIFIFIFIFIFIFIFI | Yes | No |  | 10 | 0 | 0 |  | 0
N | FI | CS0027549SG | CCAR | GENESIS | BIST | SEANOMULLAN | Fails mbist ADDRDEC. Noisy CTP site obsered close to suspect area, working on refining the CTP results. | Jin Jie, Kaihui | IN QUEUE - TOOL | 2022-12-02 |  |  |  |  | 1 | 2023 | 2022-11-22 |  |  | FIFIFIFIFIFIFIFIFIFIFI | Yes | No |  | 11 | 0 | 0 |  | 31
N | FI | CS0027630SG | REL | NAVI 31 | BIST | XIAONA | AE0056 fails multiple row/col. Unit submitted. High resolution PEM shows no significant abnormalities. High resolution SDL shows pass sites at the control of the failing memory. Interim report writing in progress. | Vasanth, Winson, Kaihui, Lei Lei, Ryan | IN PROGRESS | 2022-12-26 |  | 2023-01-11 |  |  | 1 | 2023 | 2022-12-20 |  |  | FIFIFIPFAPFAPFAPFA | No | No |  | 7 | 7 | 4 |  | 0
H | FI | CS0027625SG | CCAR | GENESIS | SCAN CHAIN | YADANA | gross chain fail from Bytedance |  | IN QUEUE - TESTER | [5 empty] | 1 | 2023 | 2022-12-19 |  |  | FIFIFIFIFIFIFI | Yes | No |  | 7 | 0 | 0 |  | 0
N | FI | CS0027493SG | CCAR | STARSHIP | IOSPEC | RICHARD CUMPIO | DDR fail. 1 outlier pin in IOSPEC tests, although test still indicates as Pass. |  | IN QUEUE - TOOL |  |  | 2023-02-01 |  |  | 1 | 2023 | 2022-11-09 |  |  | FIFIFIFIFIFIFIFIFIFIFIPFA | No | No |  | 12 | 12 | 0 |  | 0
N | FI | CS0027578SG | CCAR | CEZANNE | SCAN DELAY | SHANNON LIM | HP_DPPM_Improvement fails scan delay |  | IN QUEUE - TOOL | [5 empty] | 1 | 2023 | 2022-12-02 |  |  | FIFIFIFIFIFIFIFIFI | Yes | No |  | 9 | 0 | 0 |  | 0
N | FI | CS0027584SG | CCAR | CEZANNE | SCAN DELAY | SHANNON LIM | FA27243_HP_Foxconn_OSV-AMPTTK fails scan delay |  | IN QUEUE - TOOL | [5 empty] | 1 | 2023 | 2022-12-05 |  |  | FIFIFIFIFIFIFIFIFI | Yes | No |  | 9 | 0 | 0 |  | 0
N | FI | CS0027635SG | CCAR | REMBRANDT | SCAN DELAY | ONG HOSHZENG | FA27399_Asus_Quanta_APU5_ScanDelay |  | IN QUEUE - TESTER | [5 empty] | 1 | 2023 | 2022-12-21 |  |  | FIFIFIFIFIFI | Yes | No |  | 6 | 0 | 0 |  | 0
N | FI | CS0027658SG | REL | RAPHAEL | SCAN DELAY | SHAIKH HABIB | ERA3 T48, Scan delay marginal failure. Unit to be submitted for FA. |  | ON HOLD - EXTERNAL | [5 empty] | 1 | 2023 | 2022-12-31 |  |  | FIFIFIFIFI | Yes | No |  | 5 | 0 | 0 |  | 0
N | FI | CS0027014SG | TSMC YIELD | MERO | ALARM | ASHOK KUMAR, ARUN KUMAR | Alarms at hot, Low resolution PEM on hold. | Vasanth | ON HOLD - TESTER | 2022-07-05 |  |  |  |  | 1 | 2023 | 2022-06-07 |  |  | FIFIFIFIFIFIFIFIFIFIFIFIFIFIFIFIFIFIFIFIFIFIFIFIFIFIFIFIFIFIFIFIFIFI | Yes | No |  | 34 | 0 | 0 |  | 0
N | PFA | CS0027498SG | TSMC YIELD | NAVI 33 | SCAN CHAIN | KIEW, YUELOONG | SS63N9M656236ZZZ0021 fails scan chain. High resolution PEM shows no abnormalities. High resolution SDL shows 1 pass site and 2 fail sites at the callout nets. LVI shows missing sites at multiple flops downstream of the suspected callout flop. LVP shows missing toggle and abnormal transition at the flop downstream of the suspected callout flop. SEM and TEM analysis found PO necking. | Yinzhe, Gopi, Vasanth, Kaihui, Lei Lei, Ryan | COMPLETED | 2022-11-20 |  | 2022-11-29 |  |  | 1 | 2023 | 2022-11-10 |  |  | FIFIPFAPFAPFAPFAPFAPFA | No | No |  | 8 | 8 | 0 |  | 0
N | PFA | CS0027481SG | REL | NAVI 31 | SCAN LOGIC | THOMAS | AE0055 failed scan logic post HTOL2 T48, high res abnormal emission and CTP site observed on callout net. Gross melt and damage at AP layer 30um away from SDL site. FIB cross section at gross damaged area shows melted metal line at callout net M13, V12 and M12. No anomaly observed at PEM site. | Jingwen, David Jin, Ryan, Lei Lei, Shang Yi, Yinzhe, Soon Huat | COMPLETED | 2022-11-18 |  | 2022-11-22 | 2002-11-23 |  | 1 | 2023 | 2022-11-18 |  |  | FIFIPFAPFAPFAPFAPFAPFAPFA | No | No |  | 9 | 9 | 6 |  | 0
H | PFA | CS0027612SG | REL | BERGAMO | OTHER | WAITATT | Bergamo SP5 ERA1 T504 IOD xgmi failure. T6K4000001030501 failing to G0/Lane 2. Hi res CTP and emission observed similar sites compard to CS0027083SG. Unit deprocessed to M7. | Samuel, Chea Wei, Jin Jie, Kaihui, Lei Lei | IN PROGRESS | 2022-12-16 |  | 2023-01-06 | 2023-01-07 |  | 2 | 2023 | 2022-12-14 |  |  | FIFIFIFIPFAPFAPFAPFA | No | No |  | 8 | 8 | 4 |  | 0
H | PFA | CS0027652SG | CCAR | GENESIS | SCAN DELAY | YADANA | TCXR510004111701 fails scan delay, No abnormal emission was observed at the callout area, hi-res CTP observed sites along the scan launch/capture path, LVP observed slow transition 1 stage upstream from callout net. | David Jin, Kai, Ryan | IN PROGRESS | 2022-12-30 |  | 2023-01-10 | 2023-01-11 |  | 2 | 2023 | 2022-12-27 |  |  | FIFIPFAPFAPFAPFA | No | No |  | 6 | 6 | 4 |  | 0
N | PFA | CS0027594SG | CCAR | CEZANNE | SCAN DELAY | SHANNON LIM | FA27208_Acer_Compal_No_post fails scan delay marginally. CSAM showed no abnormality. High res PEM showed no abnormal sites. High res SDL showed 6 pass sites and 1 fail site along the callout and it's connecting nets. LVP showed a 600ps delay between 2 inveter callouts. Decapping in progress. | Hock Bee, Gopi, Jin Jie, Haoran, Kaihui, Ryan, Winson | IN PROGRESS | 2022-12-28 |  | 2023-01-11 | 2023-01-12 |  | 2 | 2023 | 2022-12-07 |  |  | FIFIFIFIFIPFAPFA | No | No |  | 7 | 7 | 2 |  | 0
H | PFA | CS0027601SG | TSMC YIELD | GENESIS | SCAN | ROD | High yield lose on scan delay CCDintest3 (1.4%) at Vmax 1.3V for U1 (M23YK0009051404). Low res FI completed. Unit got damaged during sample preparation. SEM and PVC inspection from M7 to M4 shows no anomalies. Reference location nanoprobing in progress. | Wee Siang, Soon Huat,Hock Bee, Gopi, Winson, Raja, Ryan | IN PROGRESS | 2022-12-10 |  | 2022-12-20 | 2022-12-20 |  | 2 | 2023 | 2022-12-09 |  |  | FIPFAPFAPFAPFAPFAPFAPFA | No | No |  | 8 | 8 | 7 |  | 4
H | PFA | CS0027602SG | TSMC YIELD | GENESIS | SCAN LOGIC | ROD | High yield lose on scan delay CCDintest3 (1.4%) at Vmax 1.3V for U2. Low res SDL analysis showed multiple Passing & Failing sites around the callout net. High res FI analysis done. M4 probing in progress | Soon Huat, Gopi, Haoran, Kaihui, Raja, Lei Lei | IN PROGRESS | 2022-12-10 |  | 2022-12-20 | 2022-12-21 |  | 2 | 2023 | 2022-12-09 |  |  | FIPFAPFAPFAPFAPFA | No | No |  | 6 | 6 | 2 |  | 0
N | PFA | CS0027523SG | REL | NAVI 31 | SCAN LOGIC | ARIF | AD088 fails multiple tiles. Emission showed a weak site. Emission on reference in progress showed abnormal on failing tile. Hi res SDL showed pass fail sites. Unit at via1. | Chea Wei, Gopi, Yi Xuan, Vasanth, Wei Jie, Ryan | IN PROGRESS | 2022-12-05 |  | 2022-12-16 | 2022-12-17 |  | 2 | 2023 | 2022-11-16 |  |  | FIFIFIFIFIPFAPFAPFAPFAPFAPFAPFA | No | No |  | 12 | 12 | 4 |  | 0
N | PFA | CS0027630SG | REL | NAVI 31 | BIST | XIAONA | AE0056 fails multiple row/col. Unit submitted. High resolution PEM shows no significant abnormalities. High resolution SDL shows multiple sites at the control of the failing memory. Deprocessing at V13. | Xue Yao, Hock Bee, Vasanth, Winson, Kaihui, Lei Lei, Ryan | IN PROGRESS | 2022-12-26 |  | 2023-01-11 | 2023-01-12 |  | 2 | 2023 | 2022-12-20 |  |  | FIFIFIPFAPFAPFAPFA | No | No |  | 7 | 7 | 4 |  | 0
H | FI | CS0027611SG | NPI | MI300 | PARAMETRIC-SHORT/LEAK | VINCENT | Request for PEM analysis on T0 MI300 AID only package to investigate the short failure issue. 1 unit submitted for delidding. Lower resolution PEM completed and data shared with design & product teams. Latch up was triggered at lower mag Laser experiment. pending inputs from requester for high res work | Gopi, Yi Xuan, Kaihui, Raja, Lei Lei, Xue Yao | ON HOLD - EXTERNAL | 2022-12-16 |  | 2023-01-17 |  |  | 2 | 2023 | 2022-12-12 |  |  | FIFIFIFIFIFI | Yes | No |  | 6 | 6 | 0 |  | 0
H | FI | CS0027627SG | TSMC YIELD | GENESIS | SCAN DELAY | ROD | High yield lose on scan delay CCDintest3 (1.4%) at Vmax 1.3V. U3 (M23YK0011070504) submitted. Unit submitted for direct sample prep for high res FI analysis.High resolution SDL observed multiple sites similar to Unit 2 | Winson, Vasanth, Raja, Lei Lei, Xue Yao | ON HOLD - EXTERNAL | 2022-12-21 |  | 2023-01-17 |  |  | 2 | 2023 | 2022-12-20 |  |  | FIFIFIFIFIPFAPFA | No | No |  | 7 | 7 | 0 |  | 23
H | FI | CS0027613SG | REL | BERGAMO | OTHER | WAITATT | Bergamo SP5 ERA1 T504 xgmi failure. T6K4000002160301. Request for emission/CTP to check if failure signature is similar to previous Stones IOD request. |  | IN QUEUE - NOT ACCEPTED | [5 empty] | 2 | 2023 | 2022-12-14 |  |  | FIFIFIFIFIFIFIFI | Yes | No |  | 8 | 0 | 0 |  | 49
H | FI | CS0027621SG | REL | BERGAMO | OTHER | WAITATT | Good T0 unit to check if any emissions at known Stones XGMI fail location, Unit1 and T0 unit had similar emission intensity at the reported abnormal emission location, CTP did not show any site at the reported CTP sites from Unit1, T0 unit appear to have elevated Vmin on G0 when compared to G2 from the same unit. | David Jin, Lei Lei, Ryan | ON HOLD - ANALYST | 2023-01-08 |  |  |  |  | 2 | 2023 | 2022-12-16 |  |  | FIFIFIFIFIFIFI | Yes | No |  | 7 | 0 | 0 |  | 23
N | FI | CS0027560SG | CCAR | BARCELO | SCAN DELAY | CHERYL LIU | gross delay fail. High res PEM shows no abnormalities. High res SDL shows multiple pass and fail sites near the callout nets. Restart SDL to check if the same sites at lower freuqency and voltage. | Gopi, Yi Xuan, Kaihui, Lei Lei | IN PROGRESS | 2022-12-01 |  | 2023-01-19 |  |  | 2 | 2023 | 2022-11-24 |  |  | FIFIFIFIFIFIFIFIPFAPFA | No | No |  | 10 | 10 | 0 |  | 120
N | FI | CS0027571SG | CCAR | MATISSE | SCAN DELAY | SHANNON LIM | gross delay fail. Delidding done. In queue for tester/tool | Yi Xuan, Nathan, Haoran, LeiLei, Xue Yao | ON HOLD - TOOL | 2022-12-07 |  |  |  |  | 2 | 2023 | 2022-11-29 |  |  | FIFIFIFIFIFIFIFIFIFI | Yes | No |  | 10 | 0 | 0 |  | 0
N | FI | CS0027549SG | CCAR | GENESIS | BIST | SEANOMULLAN | Fails mbist ADDRDEC. Noisy CTP site obsered close to suspect area, working on refining the CTP results. | Jin Jie, Kaihui | IN QUEUE - TOOL | 2022-12-02 |  |  |  |  | 2 | 2023 | 2022-11-22 |  |  | FIFIFIFIFIFIFIFIFIFIFI | Yes | No |  | 11 | 0 | 0 |  | 31
H | FI | CS0027660SG | TSMC YIELD | OBERON PLUS | SLT | MYOMIN | Similar to CS0027466SG, rej6 requires Speed Path analysis on CPU_Product_Sum Test vs AMPTTK Test at SLT. Setup is done. CTP is in progress but challenging as it hangs in average of every 10mins, possibly due to the ultra low voltage settings (PS=-20) for 50% fail ratio. | Nathan | IN PROGRESS | 2023-01-05 |  |  |  |  | 2 | 2023 | 2023-01-04 |  |  | FIFIFIFI | Yes | No |  | 4 | 0 | 0 |  | 0
H | FI | CS0027625SG | CCAR | GENESIS | SCAN CHAIN | YADANA | gross chain fail from Bytedance |  | IN QUEUE - TESTER | [5 empty] | 2 | 2023 | 2022-12-19 |  |  | FIFIFIFIFIFIFI | Yes | No |  | 7 | 0 | 0 |  | 0
N | FI | CS0027493SG | CCAR | STARSHIP | IOSPEC | RICHARD CUMPIO | DDR fail. 1 outlier pin in IOSPEC tests, although test still indicates as Pass. |  | IN QUEUE - TOOL |  |  | 2023-02-01 |  |  | 2 | 2023 | 2022-11-09 |  |  | FIFIFIFIFIFIFIFIFIFIFIPFA | No | No |  | 12 | 12 | 0 |  | 0
N | FI | CS0027578SG | CCAR | CEZANNE | SCAN DELAY | SHANNON LIM | HP_DPPM_Improvement fails scan delay |  | IN QUEUE - TOOL | [5 empty] | 2 | 2023 | 2022-12-02 |  |  | FIFIFIFIFIFIFIFIFI | Yes | No |  | 9 | 0 | 0 |  | 0
N | FI | CS0027584SG | CCAR | CEZANNE | SCAN DELAY | SHANNON LIM | FA27243_HP_Foxconn_OSV-AMPTTK fails scan delay |  | IN QUEUE - TOOL | [5 empty] | 2 | 2023 | 2022-12-05 |  |  | FIFIFIFIFIFIFIFIFI | Yes | No |  | 9 | 0 | 0 |  | 0
N | FI | CS0027635SG | CCAR | REMBRANDT | SCAN DELAY | ONG HOSHZENG | FA27399_Asus_Quanta_APU5_ScanDelay |  | IN QUEUE - TESTER | [5 empty] | 2 | 2023 | 2022-12-21 |  |  | FIFIFIFIFIFI | Yes | No |  | 6 | 0 | 0 |  | 0
N | FI | CS0027658SG | REL | RAPHAEL | SCAN DELAY | SHAIKH HABIB | ERA3 T48, Scan delay marginal failure. Unit submitted to DA. |  | IN QUEUE - TESTER | [5 empty] | 2 | 2023 | 2022-12-31 |  |  | FIFIFIFIFI | Yes | No |  | 5 | 0 | 0 |  | 0
N | FI | CS0027681SG | CCAR | GENESIS | OTHER | RICHARD CUMPIO | Gibraltar_ADDREC_ACFX39 |  | IN QUEUE - TESTER |  |  | 2023-02-02 |  |  | 2 | 2023 | 2023-01-08 |  |  | FIFIFIFI | Yes | No |  | 4 | 4 | 0 |  | 0
N | FI | CS0027684SG | CCAR | GENESIS | SCAN DELAY | JINMING | ACF#389 scan delay |  | IN QUEUE - TESTER | [5 empty] | 2 | 2023 | 2023-01-07 |  |  | FIFIFIFI | Yes | No |  | 4 | 0 | 0 |  | 0
H | FI | CS0027687SG | REL | OBERON PLUS | BIST | FAHAD | multiple macros in same tile fail. |  | IN QUEUE - TESTER | 2023-01-16 |  | 2023-01-26 |  |  | 2 | 2023 | 2023-01-10 |  |  | FIFIPFAPFA | No | No |  | 4 | 4 | 0 |  | 0
N | FI | CS0027014SG | TSMC YIELD | MERO | ALARM | ASHOK KUMAR, ARUN KUMAR | Alarms at hot, Low resolution PEM on hold. | Vasanth | ON HOLD - TESTER | 2022-07-05 |  |  |  |  | 2 | 2023 | 2022-06-07 |  |  | FIFIFIFIFIFIFIFIFIFIFIFIFIFIFIFIFIFIFIFIFIFIFIFIFIFIFIFIFIFIFIFIFIFI | Yes | No |  | 34 | 0 | 0 |  | 0
H | PFA | CS0027652SG | CCAR | GENESIS | SCAN DELAY | YADANA | TCXR510004111701 fails scan delay, No abnormal emission was observed at the callout area, hi-res CTP observed sites along the scan launch/capture path, LVP observed slow transition 1 stage upstream from callout net. Probing at via8 in progress. | Chea Wei, David Jin, Kai, Ryan | IN PROGRESS | 2022-12-30 |  | 2023-01-10 | 2023-01-11 |  | 3 | 2023 | 2022-12-27 |  |  | FIFIPFAPFAPFAPFA | No | No |  | 6 | 6 | 4 |  | 0
H | FI | CS0027627SG | TSMC YIELD | GENESIS | SCAN DELAY | ROD | Unit3 M23YK0011070504 High yield loss on scan delay CCDintest3 (1.4%) at Vmax 1.3V. High resolution SDL observed multiple sites similar to Unit 2. Delayering in progress. | Soon Huat, Winson, Vasanth, Raja, Lei Lei, Xue Yao | IN PROGRESS | 2022-12-21 |  | 2023-01-17 |  |  | 3 | 2023 | 2022-12-20 | 2022-12-25 | 2023-01-17 | FIFIFIFIFIPFAPFA | No | No |  | 7 | 7 | 0 | 23 | 23
H | PFA | CS0027612SG | REL | BERGAMO | OTHER | WAITATT | Bergamo SP5 ERA1 T504 IOD xgmi failure. T6K4000001030501 failing to G0/Lane 2. Hi res CTP and emission observed similar sites compard to CS0027083SG. Nanoprobing at V5 of FI suspected nets observed no anomaly. Job on hold pending FI results on 2nd unit. | Samuel, Chea Wei, Jin Jie, Kaihui, Lei Lei | IN PROGRESS | 2022-12-16 |  | 2023-01-06 | 2023-01-07 |  | 3 | 2023 | 2022-12-14 |  |  | FIFIFIFIPFAPFAPFAPFA | No | No |  | 8 | 8 | 4 |  | 0
H | PFA | CS0027601SG | TSMC YIELD | GENESIS | SCAN | ROD | High yield lose on scan delay CCDintest3 (1.4%) at Vmax 1.3V for U1 (M23YK0009051404). Low res FI completed. Unit got damaged during sample preparation. SEM and PVC inspection from M7 to M4 shows no anomalies. Reference location nanoprobing in progress. | Wee Siang, Soon Huat,Hock Bee, Gopi, Winson, Raja, Ryan | IN PROGRESS | 2022-12-10 |  | 2022-12-20 | 2022-12-20 |  | 3 | 2023 | 2022-12-09 |  |  | FIPFAPFAPFAPFAPFAPFAPFA | No | No |  | 8 | 8 | 7 |  | 4
N | PFA | CS0027523SG | REL | NAVI 31 | SCAN LOGIC | ARIF | AD0088 fails multiple tiles. Emission showed a weak site. Emission on reference in progress showed abnormal on failing tile. Hi res SDL showed pass fail sites. No anomaly observed at m0. Delayering to VDVG | Chea Wei, Gopi, Yi Xuan, Vasanth, Wei Jie, Ryan | IN PROGRESS | 2022-12-05 |  | 2022-12-16 | 2022-12-17 |  | 3 | 2023 | 2022-11-16 |  |  | FIFIFIFIFIPFAPFAPFAPFAPFAPFAPFA | No | No |  | 12 | 12 | 4 |  | 0
N | PFA | CS0027630SG | REL | NAVI 31 | BIST | XIAONA | AE0056 fails multiple row/col. High resolution PEM shows no significant abnormalities. High resolution SDL shows multiple sites at the control of the failing memory. SEM inspection and nanoprobing planned at V2. | Xue Yao, David Lum, Hock Bee, Vasanth, Winson, Kaihui, Lei Lei, Ryan | IN PROGRESS | 2022-12-26 |  | 2023-01-11 | 2023-01-12 |  | 3 | 2023 | 2022-12-20 |  |  | FIFIFIPFAPFAPFAPFA | No | No |  | 7 | 7 | 4 |  | 0
N | FI | CS0027560SG | CCAR | BARCELO | SCAN DELAY | CHERYL LIU | gross delay fail. High res PEM shows no abnormalities. High res SDL shows multiple pass and fail sites near the callout nets. Lower frequency/voltage SDL showed multiple pass/fail site at/near callout nets. LVP on the narrowed suspected nets. Slight delay oberserved in suspected callout net. Decapping next. | Yinzhe, Wei Jie, Gopi, Yi Xuan, Kaihui, Lei Lei | IN PROGRESS | 2022-12-01 |  | 2023-01-19 |  |  | 3 | 2023 | 2022-11-24 | 2022-12-06 | 2023-01-11 | FIFIFIFIFIFIFIFIPFAPFA | No | No |  | 10 | 10 | 0 | 36 | 120
H | FI | CS0027687SG | REL | OBERON PLUS | BIST | FAHAD | multiple macros in same tile fail. SDL sites found at one of the reported macro. Low resolution PEM in progress | Vasanth , Nicholas | IN PROGRESS | 2023-01-16 |  | 2023-01-26 |  |  | 3 | 2023 | 2023-01-10 |  |  | FIFIPFAPFA | No | No |  | 4 | 4 | 0 |  | 0
N | FI | CS0027658SG | REL | RAPHAEL | SCAN DELAY | SHAIKH HABIB | ERA3 T48, Scan delay marginal failure. Unit submitted to DA. Pending Ate dib availability. |  | IN QUEUE - TESTER | [5 empty] | 3 | 2023 | 2022-12-31 |  |  | FIFIFIFIFI | Yes | No |  | 5 | 0 | 0 |  | 0
H | FI | CS0027613SG | REL | BERGAMO | OTHER | WAITATT | Bergamo SP5 ERA1 T504 xgmi failure. T6K4000002160301. Request for emission/CTP to check if failure signature is similar to previous Stones IOD request. Pending new patterns to enable LVP. |  | IN QUEUE - NOT ACCEPTED | [5 empty] | 3 | 2023 | 2022-12-14 |  |  | FIFIFIFIFIFIFIFI | Yes | No |  | 8 | 0 | 0 |  | 49
H | FI | CS0027621SG | REL | BERGAMO | OTHER | WAITATT | Good T0 unit to check if any emissions at known Stones XGMI fail location, Unit1 and T0 unit had similar emission intensity at the reported abnormal emission location, CTP did not show any site at the reported CTP sites from Unit1, T0 unit appear to have elevated Vmin on G0 when compared to G2 from the same unit. | David Jin, Lei Lei, Ryan | ON HOLD - EXTERNAL | 2023-01-08 |  |  |  |  | 3 | 2023 | 2022-12-16 | 2022-12-16 | 2023-01-08 | FIFIFIFIFIFIFI | Yes | No |  | 7 | 0 | 0 | 23 | 23
N | FI | CS0027571SG | CCAR | MATISSE | SCAN DELAY | SHANNON LIM | gross delay fail. Delidding done. In queue for tester/tool | Yi Xuan, Nathan, Haoran, LeiLei, Xue Yao | ON HOLD - TOOL | 2022-12-07 |  |  |  |  | 3 | 2023 | 2022-11-29 |  |  | FIFIFIFIFIFIFIFIFIFI | Yes | No |  | 10 | 0 | 0 |  | 0
N | FI | CS0027549SG | CCAR | GENESIS | BIST | SEANOMULLAN | Fails mbist ADDRDEC. Noisy CTP site obsered close to suspect area, working on refining the CTP results. | Jin Jie, Kaihui | IN QUEUE - TOOL | 2022-12-02 |  |  |  |  | 3 | 2023 | 2022-11-22 |  |  | FIFIFIFIFIFIFIFIFIFIFI | Yes | No |  | 11 | 0 | 0 |  | 31
H | FI | CS0027660SG | TSMC YIELD | OBERON PLUS | SLT | MYOMIN | Similar to CS0027466SG, rej6 requires Speed Path analysis on CPU_Product_Sum Test vs AMPTTK Test at SLT. Setup is done. CTP is in progress but challenging as it hangs in average of every 10mins, possibly due to the ultra low voltage settings (PS=-20) for 50% fail ratio. Water cooling setup leaked, unit sent for reballing and came back. Water cooling setup is in progress. | Nathan | IN PROGRESS | 2023-01-05 |  |  |  |  | 3 | 2023 | 2023-01-04 |  |  | FIFIFIFI | Yes | No |  | 4 | 0 | 0 |  | 0
H | FI | CS0027625SG | CCAR | GENESIS | SCAN CHAIN | YADANA | gross chain fail from Bytedance |  | IN QUEUE - TESTER | [5 empty] | 3 | 2023 | 2022-12-19 |  |  | FIFIFIFIFIFIFI | Yes | No |  | 7 | 0 | 0 |  | 0
N | FI | CS0027493SG | CCAR | STARSHIP | IOSPEC | RICHARD CUMPIO | DDR fail. 1 outlier pin in IOSPEC tests, although test still indicates as Pass. |  | IN QUEUE - TOOL |  |  | 2023-02-01 |  |  | 3 | 2023 | 2022-11-09 |  |  | FIFIFIFIFIFIFIFIFIFIFIPFA | No | No |  | 12 | 12 | 0 |  | 0
N | FI | CS0027578SG | CCAR | CEZANNE | SCAN DELAY | SHANNON LIM | HP_DPPM_Improvement fails scan delay |  | IN QUEUE - TOOL | [5 empty] | 3 | 2023 | 2022-12-02 |  |  | FIFIFIFIFIFIFIFIFI | Yes | No |  | 9 | 0 | 0 |  | 0
N | FI | CS0027584SG | CCAR | CEZANNE | SCAN DELAY | SHANNON LIM | FA27243_HP_Foxconn_OSV-AMPTTK fails scan delay |  | IN QUEUE - TOOL | [5 empty] | 3 | 2023 | 2022-12-05 |  |  | FIFIFIFIFIFIFIFIFI | Yes | No |  | 9 | 0 | 0 |  | 0
N | FI | CS0027635SG | CCAR | REMBRANDT | SCAN DELAY | ONG HOSHZENG | FA27399_Asus_Quanta_APU5_ScanDelay |  | IN QUEUE - TESTER | [5 empty] | 3 | 2023 | 2022-12-21 |  |  | FIFIFIFIFIFI | Yes | No |  | 6 | 0 | 0 |  | 0
N | FI | CS0027681SG | CCAR | GENESIS | OTHER | RICHARD CUMPIO | Gibraltar_ADDREC_ACFX39 |  | IN QUEUE - TESTER |  |  | 2023-02-02 |  |  | 3 | 2023 | 2023-01-08 |  |  | FIFIFIFI | Yes | No |  | 4 | 4 | 0 |  | 0
N | FI | CS0027684SG | CCAR | GENESIS | SCAN DELAY | JINMING | ACF#389 scan delay |  | IN QUEUE - TESTER | [5 empty] | 3 | 2023 | 2023-01-07 |  |  | FIFIFIFI | Yes | No |  | 4 | 0 | 0 |  | 0
N | FI | CS0027014SG | TSMC YIELD | MERO | ALARM | ASHOK KUMAR, ARUN KUMAR | Alarms at hot, Low resolution PEM on hold. | Vasanth | ON HOLD - TESTER | 2022-07-05 |  |  |  |  | 3 | 2023 | 2022-06-07 |  |  | FIFIFIFIFIFIFIFIFIFIFIFIFIFIFIFIFIFIFIFIFIFIFIFIFIFIFIFIFIFIFIFIFIFI | Yes | No |  | 34 | 0 | 0 |  | 0
H | PFA | CS0027602SG | TSMC YIELD | GENESIS | SCAN LOGIC | ROD | High yield lose on scan delay CCDintest3 (1.4%) at Vmax 1.3V for U2. Low res SDL analysis showed multiple Passing & Failing sites around the callout net. High res FI analysis done. Sem inspection from M6 to VDVG showed no obvious anomaly. Nanoprobing at transistor showed no obvious anomaly. Thinner M6 observed at signal at dense metal area. | Soon Huat, Weesiang, David, Yinzhe, Gopi, Haoran, Kaihui, Raja, Lei Lei | COMPLETED | 2022-12-10 |  | 2022-12-20 | 2022-12-21 |  | 3 | 2023 | 2022-12-09 |  |  | FIPFAPFAPFAPFAPFA | No | No |  | 6 | 6 | 2 |  | 0
N | PFA | CS0027594SG | CCAR | CEZANNE | SCAN DELAY | SHANNON LIM | FA27208_Acer_Compal_No_post fails scan delay marginally. CSAM showed no abnormality. High res PEM showed no abnormal sites. High res SDL showed 6 pass sites and 1 fail site along the callout and it's connecting nets. LVP showed a 600ps delay between 2 inveter callouts. Nanoprobing at Via10 showed a slightly high resistive IV curve at callout net compared to reference. TEM result showed marginal Via10 landing on M10 due to Via 10 misalignment. | Hock Bee, David, munyee,Gopi, Jin Jie, Haoran, Kaihui, Ryan, Winson | COMPLETED | 2022-12-28 |  | 2023-01-11 | 2023-01-12 |  | 3 | 2023 | 2022-12-07 |  |  | FIFIFIFIFIPFAPFA | No | No |  | 7 | 7 | 2 |  | 0
H | FI | CS0027611SG | NPI | MI300 | PARAMETRIC-SHORT/LEAK | VINCENT | Request for PEM analysis on T0 MI300 AID only package to investigate the short failure issue. 1 unit submitted for delidding. Lower resolution PEM completed and data shared with design & product teams. Latch up was triggered at lower mag Laser experiment. Request closed as the root cause was identified as latch up due to design issue and fix in place for A1 revision | Gopi, Yi Xuan, Kaihui, Raja, Lei Lei, Xue Yao | COMPLETED | 2022-12-16 |  | 2023-01-17 |  |  | 3 | 2023 | 2022-12-12 |  |  | FIFIFIFIFIFI | Yes | No |  | 6 | 6 | 0 |  | 0
H | PFA | CS0027687SG | REL | OBERON PLUS | BIST | FAHAD | Multiple macros in same tile fail. High resolution SDL sites found at one of the reported macro. High resolution PEM observed abnormal emission site at one of the failing macro. Decapping in progress. | Hock Bee, Samuel, Yi Xuan, Vasanth, Nicholas | IN PROGRESS | 2023-01-16 |  | 2023-01-26 |  |  | 4 | 2023 | 2023-01-10 |  |  | FIFIPFAPFA | No | No |  | 4 | 4 | 0 |  | 0
H | PFA | CS0027652SG | CCAR | GENESIS | SCAN DELAY | YADANA | TCXR510004111701 fails scan delay, No abnormal emission was observed at the callout area, hi-res CTP observed sites along the scan launch/capture path, LVP observed slow transition 1 stage upstream from callout net. Probing at via6 in progress. | Chea Wei, David Jin, Kai, Ryan | IN PROGRESS | 2022-12-30 |  | 2023-01-10 | 2023-01-11 |  | 4 | 2023 | 2022-12-27 |  |  | FIFIPFAPFAPFAPFA | No | No |  | 6 | 6 | 4 |  | 0
H | PFA | CS0027627SG | TSMC YIELD | GENESIS | SCAN DELAY | ROD | Unit3 M23YK0011070504 High yield loss on scan delay CCDintest3 (1.4%) at Vmax 1.3V. High resolution SDL observed multiple sites 6 similar to Unit 2. FIB cross section at m6 showed shorter height as compared to old reference unit. SEM inspection at callout in progress | Soon Huat, Winson, Vasanth, Raja, Lei Lei, Xue Yao | IN PROGRESS | 2022-12-21 |  | 2023-01-17 |  |  | 4 | 2023 | 2022-12-20 | 2022-12-25 |  | FIFIFIFIFIPFAPFA | No | No |  | 7 | 7 | 0 |  | 23
H | PFA | CS0027612SG | REL | BERGAMO | OTHER | WAITATT | Bergamo SP5 ERA1 T504 IOD xgmi failure. T6K4000001030501 failing to G0/Lane 2. Hi res CTP and emission observed similar sites compared to CS0027083SG. Nanoprobing at V5 of FI suspected nets observed no anomaly. Job on hold pending FI results on 2nd unit. | Samuel, Chea Wei, Jin Jie, Kaihui, Lei Lei | IN PROGRESS | 2022-12-16 |  | 2023-01-06 | 2023-01-07 |  | 4 | 2023 | 2022-12-14 |  |  | FIFIFIFIPFAPFAPFAPFA | No | No |  | 8 | 8 | 4 |  | 0
H | PFA | CS0027601SG | TSMC YIELD | GENESIS | SCAN | ROD | High yield lose on scan delay CCDintest3 (1.4%) at Vmax 1.3V for U1 (M23YK0009051404). Low res FI completed. Unit got damaged during sample preparation. SEM and PVC inspection from M7 to M4 shows no anomalies. Reference location nanoprobing in progress. | Wee Siang, Soon Huat,Hock Bee, Gopi, Winson, Raja, Ryan | IN PROGRESS | 2022-12-10 |  | 2022-12-20 | 2022-12-20 |  | 4 | 2023 | 2022-12-09 |  |  | FIPFAPFAPFAPFAPFAPFAPFA | No | No |  | 8 | 8 | 7 |  | 4
N | PFA | CS0027523SG | REL | NAVI 31 | SCAN LOGIC | ARIF | AD0088 fails multiple tiles. Emission showed a weak site. Emission on reference in progress showed abnormal on failing tile. Hi res SDL showed pass fail sites. No anomaly observed at M0. Delayering to VDVG in progress. | Chea Wei, Gopi, Yi Xuan, Vasanth, Wei Jie, Ryan | IN PROGRESS | 2022-12-05 |  | 2022-12-16 | 2022-12-17 |  | 4 | 2023 | 2022-11-16 |  |  | FIFIFIFIFIPFAPFAPFAPFAPFAPFAPFA | No | No |  | 12 | 12 | 4 |  | 0
N | PFA | CS0027630SG | REL | NAVI 31 | BIST | XIAONA | AE0056 fails multiple row/col. High resolution PEM shows no significant abnormalities. High resolution SDL shows multiple sites at the control of the failing memory. SEM inspection and nanoprobing planned at V2. | Xue Yao, David Lum, Hock Bee, Vasanth, Winson, Kaihui, Lei Lei, Ryan | IN PROGRESS | 2022-12-26 |  | 2023-01-11 | 2023-01-12 |  | 4 | 2023 | 2022-12-20 |  |  | FIFIFIPFAPFAPFAPFA | No | No |  | 7 | 7 | 4 |  | 0
N | PFA | CS0027560SG | CCAR | BARCELO | SCAN DELAY | CHERYL LIU | Gross delay fail. High res PEM shows no abnormalities. High res SDL shows multiple pass and fail sites near the callout nets. Lower frequency/voltage SDL showed multiple pass/fail site at/near callout nets. LVP on the narrowed suspected nets. Slight delay observed in suspected callout net. Upper metal delayering in progress. | Yinzhe, Wei Jie, Gopi, Yi Xuan, Kaihui, Lei Lei | IN PROGRESS | 2022-12-01 |  | 2023-01-19 |  |  | 4 | 2023 | 2022-11-24 | 2022-12-06 | 2023-01-11 | FIFIFIFIFIFIFIFIPFAPFA | No | No |  | 10 | 10 | 0 | 36 | 120
N | FI | CS0027658SG | REL | RAPHAEL | SCAN DELAY | SHAIKH HABIB | ERA3 T48, Scan delay marginal failure. Unit submitted to DA. Low res SDL completed. Sample prep for higher mag analysis is in progress | Xue Yao, Gopi, Vasanth, Nicholas | IN PROGRESS | 2023-01-20 |  |  |  |  | 4 | 2023 | 2022-12-31 |  |  | FIFIFIFIFI | Yes | No |  | 5 | 0 | 0 |  | 0
H | FI | CS0027613SG | REL | BERGAMO | OTHER | WAITATT | Bergamo SP5 ERA1 T504 xgmi failure. T6K4000002160301. Request for emission/CTP to check if failure signature is similar to previous Stones IOD request. New patterns for LVP received. Validating in progress. |  | IN QUEUE - NOT ACCEPTED | [5 empty] | 4 | 2023 | 2022-12-14 |  |  | FIFIFIFIFIFIFIFI | Yes | No |  | 8 | 0 | 0 |  | 49
H | FI | CS0027621SG | REL | BERGAMO | OTHER | WAITATT | Good T0 unit to check if any emissions at known Stones XGMI fail location, Unit1 and T0 unit had similar emission intensity at the reported abnormal emission location, CTP did not show any site at the reported CTP sites from Unit1, T0 unit appear to have elevated Vmin on G0 when compared to G2 from the same unit. | David Jin, Lei Lei, Ryan | ON HOLD - EXTERNAL | 2023-01-08 |  |  |  |  | 4 | 2023 | 2022-12-16 |  |  | FIFIFIFIFIFIFI | Yes | No |  | 7 | 0 | 0 |  | 23
N | FI | CS0027493SG | CCAR | STARSHIP | IOSPEC | RICHARD CUMPIO | DDR fail. 1 outlier pin in IOSPEC tests, although test still indicates as Pass. CSAM showed anamoly at one of the bumps. Curve trace and thermal camera in progress | Vasanth, Haoran, Nicholas | IN PROGRESS | 2023-01-20 |  | 2023-02-01 |  |  | 4 | 2023 | 2022-11-09 |  |  | FIFIFIFIFIFIFIFIFIFIFIPFA | No | No |  | 12 | 12 | 0 |  | 0
N | FI | CS0027719SG | TSMC YIELD | GENESIS | SCAN DELAY | ROD | Unit4 High yield loss on scan delay CCDintest3 (1.4%) at Vmax. Low res FI setup in progress. | Winson, Raja | IN PROGRESS | 2022-01-25 |  |  |  |  | 4 | 2023 | 2022-01-25 |  |  | FIFI | Yes | No |  | 2 | 0 | 0 |  | 0
N | FI | CS0027571SG | CCAR | MATISSE | SCAN DELAY | SHANNON LIM | gross delay fail. Delidding done. In queue for tester/tool | Yi Xuan, Nathan, Haoran, LeiLei, Xue Yao | ON HOLD - TOOL | 2022-12-07 |  |  |  |  | 4 | 2023 | 2022-11-29 |  |  | FIFIFIFIFIFIFIFIFIFI | Yes | No |  | 10 | 0 | 0 |  | 0
N | FI | CS0027549SG | CCAR | GENESIS | BIST | SEANOMULLAN | Fails mbist ADDRDEC. Noisy CTP site observed close to suspect area, working on refining the CTP results as unit only fails 1% of the time. Job on hold for CS0027681SG | Jin Jie, Kaihui | ON HOLD - EXTERNAL | 2022-12-02 |  |  |  |  | 4 | 2023 | 2022-11-22 |  |  | FIFIFIFIFIFIFIFIFIFIFI | Yes | No |  | 11 | 0 | 0 |  | 31
H | FI | CS0027660SG | TSMC YIELD | OBERON PLUS | SLT | MYOMIN | Similar to CS0027466SG, rej6 requires Speed Path analysis on CPU_Product_Sum Test vs AMPTTK Test at SLT. Setup is done. CTP is in progress but challenging as it hangs in average of every 10mins, possibly due to the ultra low voltage settings (PS=-20) for 50% fail ratio. Water cooling setup leaked, unit sent for reballing and came back. Water cooling setup is in progress. | Nathan | IN PROGRESS | 2023-01-05 |  |  |  |  | 4 | 2023 | 2023-01-04 |  |  | FIFIFIFI | Yes | No |  | 4 | 0 | 0 |  | 0
H | FI | CS0027625SG | CCAR | GENESIS | SCAN CHAIN | YADANA | gross chain fail from Bytedance |  | IN QUEUE - TESTER | [5 empty] | 4 | 2023 | 2022-12-19 |  |  | FIFIFIFIFIFIFI | Yes | No |  | 7 | 0 | 0 |  | 0
N | FI | CS0027578SG | CCAR | CEZANNE | SCAN DELAY | SHANNON LIM | HP_DPPM_Improvement fails scan delay |  | IN QUEUE - TOOL | [5 empty] | 4 | 2023 | 2022-12-02 |  |  | FIFIFIFIFIFIFIFIFI | Yes | No |  | 9 | 0 | 0 |  | 0
N | FI | CS0027584SG | CCAR | CEZANNE | SCAN DELAY | SHANNON LIM | FA27243_HP_Foxconn_OSV-AMPTTK fails scan delay |  | IN QUEUE - TOOL | [5 empty] | 4 | 2023 | 2022-12-05 |  |  | FIFIFIFIFIFIFIFIFI | Yes | No |  | 9 | 0 | 0 |  | 0
N | FI | CS0027635SG | CCAR | REMBRANDT | SCAN DELAY | ONG HOSHZENG | FA27399_Asus_Quanta_APU5_ScanDelay |  | IN QUEUE - TESTER | [5 empty] | 4 | 2023 | 2022-12-21 |  |  | FIFIFIFIFIFI | Yes | No |  | 6 | 0 | 0 |  | 0
N | FI | CS0027681SG | CCAR | GENESIS | OTHER | RICHARD CUMPIO | Gibraltar_ADDREC_ACFX39, In queue for delidding. | David Jin | IN QUEUE - TESTER |  |  | 2023-02-02 |  |  | 4 | 2023 | 2023-01-08 |  |  | FIFIFIFI | Yes | No |  | 4 | 4 | 0 |  | 0
N | FI | CS0027684SG | CCAR | GENESIS | SCAN DELAY | JINMING | ACF#389 scan delay |  | IN QUEUE - TESTER | [5 empty] | 4 | 2023 | 2023-01-07 |  |  | FIFIFIFI | Yes | No |  | 4 | 0 | 0 |  | 0
N | FI | CS0027014SG | TSMC YIELD | MERO | ALARM | ASHOK KUMAR, ARUN KUMAR | Alarms at hot, Low resolution PEM on hold. | Vasanth | ON HOLD - TESTER | 2022-07-05 |  |  |  |  | 4 | 2023 | 2022-06-07 |  |  | FIFIFIFIFIFIFIFIFIFIFIFIFIFIFIFIFIFIFIFIFIFIFIFIFIFIFIFIFIFIFIFIFIFI | Yes | No |  | 34 | 0 | 0 |  | 0
H | PFA | CS0027652SG | CCAR | GENESIS | SCAN DELAY | YADANA | TCXR510004111701 fails scan delay, no abnormal emission was observed at the callout area. Hi-res CTP observed sites along the scan launch/capture path. LVP observed slow transition 1 stage upstream from callout net. Probing at via 6 showe difference in resistance between fail and reference gate signal. TEM prep in progress. | Chea Wei, David Jin, Kai, Ryan, samuel, Mun Yee, Hock Bee. | IN PROGRESS | 2022-12-30 |  | 2023-01-10 | 2023-01-11 |  | 5 | 2023 | 2022-12-27 |  |  | FIFIPFAPFAPFAPFA | No | No |  | 6 | 6 | 4 |  | 0
H | PFA | CS0027627SG | TSMC YIELD | GENESIS | SCAN DELAY | ROD | Unit3 M23YK0011070504 High yield loss on scan delay CCDintest3 (1.4%) at Vmax 1.3V. High resolution SDL observed multiple sites 6 similar to Unit 2. FIB cross section at m6 showed shorter height as compared to old reference unit. SEM / PVC inspection at M1 in progress. | Soon Huat, weesiang,, Winson, Vasanth, Raja, Lei Lei, Xue Yao | IN PROGRESS | 2022-12-21 |  | 2023-01-17 |  |  | 5 | 2023 | 2022-12-20 | 2022-12-25 |  | FIFIFIFIFIPFAPFA | No | No |  | 7 | 7 | 0 |  | 23
H | PFA | CS0027612SG | REL | BERGAMO | OTHER | WAITATT | Bergamo SP5 ERA1 T504 IOD xgmi failure. T6K4000001030501 failing to G0/Lane 2. Hi res CTP and emission observed similar sites compared to CS0027083SG. Nanoprobing at V5 of FI suspected nets observed no anomaly. Job on hold pending FI results on 2nd unit. | Samuel, Chea Wei, Jin Jie, Kaihui, Lei Lei | IN PROGRESS | 2022-12-16 |  | 2023-01-06 | 2023-01-07 |  | 5 | 2023 | 2022-12-14 |  |  | FIFIFIFIPFAPFAPFAPFA | No | No |  | 8 | 8 | 4 |  | 0
H | PFA | CS0027601SG | TSMC YIELD | GENESIS | SCAN | ROD | High yield lose on scan delay CCDintest3 (1.4%) at Vmax 1.3V for U1 (M23YK0009051404). Low res FI completed. Unit got damaged during sample preparation. SEM and PVC inspection from M7 to M4 shows no anomalies. Reference location nanoprobing in progress. | Wee Siang, Soon Huat,Hock Bee, Gopi, Winson, Raja, Ryan | IN PROGRESS | 2022-12-10 |  | 2022-12-20 | 2022-12-20 |  | 5 | 2023 | 2022-12-09 |  |  | FIPFAPFAPFAPFAPFAPFAPFA | No | No |  | 8 | 8 | 7 |  | 4
N | PFA | CS0027630SG | REL | NAVI 31 | BIST | XIAONA | AE0056 fails multiple row/col. High resolution PEM shows no significant abnormalities. High resolution SDL shows multiple sites at the control of the failing memory. SEM inspection and nanoprobing at V2 shows no anomaly. Further probing in progress at V0. | Xue Yao, David Lum, Hock Bee, Vasanth, Winson, Kaihui, Lei Lei, Ryan | IN PROGRESS | 2022-12-26 |  | 2023-01-11 | 2023-01-12 |  | 5 | 2023 | 2022-12-20 |  |  | FIFIFIPFAPFAPFAPFA | No | No |  | 7 | 7 | 4 |  | 0
N | PFA | CS0027560SG | CCAR | BARCELO | SCAN DELAY | CHERYL LIU | Gross delay fail. High res PEM shows no abnormalities. High res SDL shows multiple pass and fail sites near the callout nets. Lower frequency/voltage SDL showed multiple pass/fail site at/near callout nets. LVP on the narrowed suspected nets. Slight delay observed in suspected callout net. Nanoprobing at M6 in progress. | Yinzhe, Wei Jie, Gopi, Yi Xuan, Kaihui, Lei Lei | IN PROGRESS | 2022-12-01 |  | 2023-01-19 |  |  | 5 | 2023 | 2022-11-24 | 2022-12-06 | 2023-01-11 | FIFIFIFIFIFIFIFIPFAPFA | No | No |  | 10 | 10 | 0 | 36 | 120
N | PFA | CS0027493SG | CCAR | STARSHIP | IOSPEC | RICHARD CUMPIO | DDR fail. 1 outlier pin in IOSPEC tests, although test still indicates as Pass. CSAM showed anamoly at one of the bumps. High resolution PEM abnormal emission site near the failing pad. Optical inspection at M12. | Xue Yao, Lei Lei, Vasanth, Haoran, Nicholas, Ryan | IN PROGRESS | 2023-01-20 |  | 2023-02-01 |  |  | 5 | 2023 | 2022-11-09 |  |  | FIFIFIFIFIFIFIFIFIFIFIPFA | No | No |  | 12 | 12 | 0 |  | 0
N | FI | CS0027658SG | REL | RAPHAEL | SCAN DELAY | SHAIKH HABIB | ERA3 T48, Scan delay marginal failure. Unit submitted to DA. Low res SDL completed. Sample prep for higher mag analysis is in progress | Shang Yi, Xue Yao, Gopi, Vasanth, Nicholas, Jingwen, Ryan | IN PROGRESS | 2023-01-20 |  |  |  |  | 5 | 2023 | 2022-12-31 |  |  | FIFIFIFIFI | Yes | No |  | 5 | 0 | 0 |  | 0
H | FI | CS0027613SG | REL | BERGAMO | OTHER | WAITATT | Bergamo SP5 ERA1 T504 xgmi failure. T6K4000002160301. Request for emission/CTP to check if failure signature is similar to previous Stones IOD request. LVP patterns does not look promising xGMI clock not sync with JTAG clock, plan to bake this unit and check for post bake CTP and emission for clues to the degradation machanism. Will be arranging for baking | Jin Jie, Ryan | IN PROGRESS | 2023-01-29 |  |  |  |  | 5 | 2023 | 2022-12-14 | 2022-12-14 | 2023-02-01 | FIFIFIFIFIFIFIFI | Yes | No |  | 8 | 0 | 0 | 49 | 49
H | FI | CS0027621SG | REL | BERGAMO | OTHER | WAITATT | Good T0 unit to check if any emissions at known Stones XGMI fail location, Unit1 and T0 unit had similar emission intensity at the reported abnormal emission location, CTP did not show any site at the reported CTP sites from Unit1, T0 unit appear to have elevated Vmin on G0 when compared to G2 from the same unit. Plan to checkout hotspot with LBIST pattern to check for any abnormal activity, waiting for burnin test program. | David Jin, Lei Lei, Ryan | ON HOLD - EXTERNAL | 2023-01-08 |  |  |  |  | 5 | 2023 | 2022-12-16 | 2023-01-08 | 2023-01-08 | FIFIFIFIFIFIFI | Yes | No |  | 7 | 0 | 0 | 0 | 23
N | FI | CS0027719SG | TSMC YIELD | GENESIS | SCAN | ROD | High yield lose on scan delay CCDintest3 (1.4%) at Vmax, 3CCDs failed with same scan callouts. Low res FI started | Yi Xuan, Winson, Haoran, Raja, Ryan | IN PROGRESS | 2023-01-31 |  |  |  |  | 5 | 2023 | 2022-01-25 |  |  | FIFI | Yes | No |  | 2 | 0 | 0 |  | 0
N | FI | CS0027571SG | CCAR | MATISSE | SCAN DELAY | SHANNON LIM | gross delay fail. Delidding done. In queue for tester/tool | Yi Xuan, Nathan, Haoran, LeiLei, Xue Yao | ON HOLD - TOOL | 2022-12-07 |  |  |  |  | 5 | 2023 | 2022-11-29 | 2022-12-09 |  | FIFIFIFIFIFIFIFIFIFI | Yes | No |  | 10 | 0 | 0 |  | 0
N | FI | CS0027549SG | CCAR | GENESIS | BIST | SEANOMULLAN | Fails mbist ADDRDEC. Noisy CTP site observed close to suspect area, working on refining the CTP results as unit only fails 1% of the time. Job on hold for CS0027681SG | Jin Jie, Kaihui | ON HOLD - EXTERNAL | 2022-12-02 |  |  |  |  | 5 | 2023 | 2022-11-22 | 2022-12-23 |  | FIFIFIFIFIFIFIFIFIFIFI | Yes | No |  | 11 | 0 | 0 |  | 31
H | FI | CS0027660SG | TSMC YIELD | OBERON PLUS | SLT | MYOMIN | Similar to CS0027466SG, rej6 requires Speed Path analysis on CPU_Product_Sum Test vs AMPTTK Test at SLT. Setup is done. CTP is in progress but challenging as it hangs in average of every 10mins, possibly due to the ultra low voltage settings (PS=-20) for 50% fail ratio. Water cooling setup leaked, unit sent for reballing and came back. Water cooling setup is in progress. 5x CTP showed no anomaly in the failing core with both 1064nm and 3120nm laser. 20x CTP showed 2 passing sites in L3 CLDO bandgap circuitry but design team ruled out this site to be the root cause to the CPS failure. No further analysis required on this reject. To look into another reject if the same CTP sites observed. | Nathan | IN PROGRESS | 2023-01-05 |  |  |  |  | 5 | 2023 | 2023-01-04 |  |  | FIFIFIFI | Yes | No |  | 4 | 0 | 0 |  | 0
H | FI | CS0027625SG | CCAR | GENESIS | SCAN CHAIN | YADANA | gross chain fail from Bytedance |  | IN QUEUE - TESTER | [5 empty] | 5 | 2023 | 2022-12-19 |  |  | FIFIFIFIFIFIFI | Yes | No |  | 7 | 0 | 0 |  | 0
N | FI | CS0027578SG | CCAR | CEZANNE | SCAN DELAY | SHANNON LIM | HP_DPPM_Improvement fails scan delay |  | IN QUEUE - TOOL | [5 empty] | 5 | 2023 | 2022-12-02 |  |  | FIFIFIFIFIFIFIFIFI | Yes | No |  | 9 | 0 | 0 |  | 0
N | FI | CS0027584SG | CCAR | CEZANNE | SCAN DELAY | SHANNON LIM | FA27243_HP_Foxconn_OSV-AMPTTK fails scan delay |  | IN QUEUE - TOOL | [5 empty] | 5 | 2023 | 2022-12-05 |  |  | FIFIFIFIFIFIFIFIFI | Yes | No |  | 9 | 0 | 0 |  | 0
N | FI | CS0027635SG | CCAR | REMBRANDT | SCAN DELAY | ONG HOSHZENG | FA27399_Asus_Quanta_APU5_ScanDelay |  | IN QUEUE - TESTER | [5 empty] | 5 | 2023 | 2022-12-21 |  |  | FIFIFIFIFIFI | Yes | No |  | 6 | 0 | 0 |  | 0
N | FI | CS0027681SG | CCAR | GENESIS | OTHER | RICHARD CUMPIO | Gibraltar_ADDREC_ACFX39, Hi res emission did not show any abnormal site at AOI, CTP pass site was observed at AOI. | Jin Jie, Lei Lei, Ryan | IN PROGRESS | 2023-01-30 |  | 2023-02-02 |  |  | 5 | 2023 | 2023-01-08 |  |  | FIFIFIFI | Yes | No |  | 4 | 4 | 0 |  | 0
N | FI | CS0027684SG | CCAR | GENESIS | SCAN DELAY | JINMING | ACF#389 scan delay |  | IN QUEUE - TESTER | [5 empty] | 5 | 2023 | 2023-01-07 |  |  | FIFIFIFI | Yes | No |  | 4 | 0 | 0 |  | 0
N | FI | CS0027014SG | TSMC YIELD | MERO | ALARM | ASHOK KUMAR, ARUN KUMAR | Alarms at hot, Low resolution PEM on hold. | Vasanth | ON HOLD - TESTER | 2022-07-05 |  |  |  |  | 5 | 2023 | 2022-06-07 |  |  | FIFIFIFIFIFIFIFIFIFIFIFIFIFIFIFIFIFIFIFIFIFIFIFIFIFIFIFIFIFIFIFIFIFI | Yes | No |  | 34 | 0 | 0 |  | 0
H | PFA | CS0027687SG | REL | OBERON PLUS | BIST | FAHAD | Multiple macros in same tile fail. High resolution SDL sites found at one of the reported macro. High resolution PEM observed abnormal emission site at one of the failing macro. Abnormal gate pvc observed at SDL failed site at Via0. Nanoprobing showed short IV curve between net : /mpu/gc/gc_ge2/.../_bio_rt_seg1/_mi10a24_u_uhd_biom2x2_F5/net885[1] & /mpu/gc/gc_ge2_se_t0/ge2_se/.../_mi10a24_u_uhd_biom2x2_F5/BIOSCAN[1]/SOQT . Hgh KV SEM showed Mg Md short | Hock Bee, Samuel, David Lum,munyee, Yi Xuan, Vasanth, Nicholas | COMPLETED | 2023-01-16 |  | 2023-01-26 |  |  | 5 | 2023 | 2023-01-10 |  |  | FIFIPFAPFA | No | No |  | 4 | 4 | 0 |  | 0
N | PFA | CS0027523SG | REL | NAVI 31 | SCAN LOGIC | ARIF | AD0088 fails multiple tiles. Emission showed a weak site. Emission on reference in progress showed abnormal on failing tile. Hi res SDL showed pass fail sites. No anomaly observed at M0. VdVg was overmilled during PFIB. Probing was attempted at MdMp but not successful due to contact oxidation. No anomaly observed under high KV SEM. | Chea Wei, Gopi, Yi Xuan, Vasanth, Wei Jie, Ryan, Mun Yee. | COMPLETED | 2022-12-05 |  | 2022-12-16 | 2022-12-17 |  | 5 | 2023 | 2022-11-16 |  |  | FIFIFIFIFIPFAPFAPFAPFAPFAPFAPFA | No | No |  | 12 | 12 | 4 |  | 0
N | FI | INCOMING1 | CCAR | OBERON | SCAN DELAY | TAN CHIA YING | TCGB230003111103 fails marginally to scan delay. Pending unit submission. |  | ON HOLD - EXTERNAL | [5 empty] | 1 | 2022 | 2022-12-01 |  |  | FIPFAPFAFIPFAPFAPFAPFAPFAPFAPFAPFAPFAPFAPFAPFAPFAPFAPFAPFAPFAPFAPFAPFAPFAPFAPFAFIPFAPFAPFAPFAPFAPFAPFAPFAPFAPFAPFAPFAPFAPFAPFAFIPFAPFAPFAPFAPFAPFAPFAPFAPFAPFAPFAPFAPFAPFAPFAPFAPFAPFAPFAPFAPFAPFAPFAPFAPFAPFAPFAPFAFIPFAPFAPFAPFAPFAPFAPFAPFAPFAPFAPFAPFAPFAPFAPFAPFAPFAPFAPFAPFAPFAPFAPFAFIPFAPFAPFAPFAPFAPFAPFAPFAPFAPFAPFAPFAPFAPFAPFAPFAPFAPFAPFAPFAPFAPFAPFAPFAPFAPFAPFAPFAPFAPFAPFAPFAPFAPFAPFAPFAPFAPFAPFAPFAPFAPFAPFAPFAPFAPFAPFAPFAPFAPFAPFAPFAPFAPFAFIPFAPFAPFAPFAPFAPFAPFAFIPFAPFAPFAPFAPFAPFAPFAPFAPFAPFAPFAPFAPFAPFAPFAPFAPFAPFAPFAPFAPFAPFAPFAPFAPFAPFAPFAPFAPFAPFAPFAPFAPFAPFAPFAPFAFIFIPFAPFAPFAPFAPFAPFAPFAFIPFAPFAPFAPFAPFAPFAPFAPFAPFAPFAPFAFIPFAPFAPFAPFAFIPFAPFAPFAPFAPFAPFAPFA | No | No | 1 | 1 | 0 | 0 |  | 0
N | FI | INCOMING2 | TSMC YIELD | MI200 | SLT | ZHU YONG | 1% fallout observed at Frontier with ECC error from VGPR registers. Failure mechanism in SLT is the same as reported by customer. Pending requestor/HWI to provide hardware for initial HW inspection, instance name of SLT failing register. | Nathan | ON HOLD - EXTERNAL | [5 empty] | 5 | 2022 | 2022-12-01 |  |  | FIPFAPFAFIPFAPFAPFAPFAPFAPFAPFAPFAPFAPFAPFAPFAPFAPFAPFAPFAPFAPFAPFAPFAPFAPFAPFAFIPFAPFAPFAPFAPFAPFAPFAPFAPFAPFAPFAPFAPFAPFAPFAFIPFAPFAPFAPFAPFAPFAPFAPFAPFAPFAPFAPFAPFAPFAPFAPFAPFAPFAPFAPFAPFAPFAPFAPFAPFAPFAPFAPFAFIPFAPFAPFAPFAPFAPFAPFAPFAPFAPFAPFAPFAPFAPFAPFAPFAPFAPFAPFAPFAPFAPFAPFAFIPFAPFAPFAPFAPFAPFAPFAPFAPFAPFAPFAPFAPFAPFAPFAPFAPFAPFAPFAPFAPFAPFAPFAPFAPFAPFAPFAPFAPFAPFAPFAPFAPFAPFAPFAPFAPFAPFAPFAPFAPFAPFAPFAPFAPFAPFAPFAPFAPFAPFAPFAPFAPFAPFAFIPFAPFAPFAPFAPFAPFAPFAFIPFAPFAPFAPFAPFAPFAPFAPFAPFAPFAPFAPFAPFAPFAPFAPFAPFAPFAPFAPFAPFAPFAPFAPFAPFAPFAPFAPFAPFAPFAPFAPFAPFAPFAPFAPFAFIFIPFAPFAPFAPFAPFAPFAPFAFIPFAPFAPFAPFAPFAPFAPFAPFAPFAPFAPFAFIPFAPFAPFAPFAFIPFAPFAPFAPFAPFAPFAPFA | No | No | 1 | 1 | 0 | 0 |  | 0
N | FI | INCOMING3 | TSMC YIELD | MI200 | SLT | ZHU YONG | 1% fallout observed at Frontier with ECC error from VGPR registers. Failure mechanism in SLT is the same as reported by customer. Pending requestor/HWI to provide hardware for initial HW inspection, instance name of SLT failing register. Hardware borrowed and hardware scoping is in progress. | Nathan | ON HOLD - EXTERNAL | [5 empty] | 6 | 2022 | 2022-12-01 |  |  | FIPFAPFAFIPFAPFAPFAPFAPFAPFAPFAPFAPFAPFAPFAPFAPFAPFAPFAPFAPFAPFAPFAPFAPFAPFAPFAFIPFAPFAPFAPFAPFAPFAPFAPFAPFAPFAPFAPFAPFAPFAPFAFIPFAPFAPFAPFAPFAPFAPFAPFAPFAPFAPFAPFAPFAPFAPFAPFAPFAPFAPFAPFAPFAPFAPFAPFAPFAPFAPFAPFAFIPFAPFAPFAPFAPFAPFAPFAPFAPFAPFAPFAPFAPFAPFAPFAPFAPFAPFAPFAPFAPFAPFAPFAFIPFAPFAPFAPFAPFAPFAPFAPFAPFAPFAPFAPFAPFAPFAPFAPFAPFAPFAPFAPFAPFAPFAPFAPFAPFAPFAPFAPFAPFAPFAPFAPFAPFAPFAPFAPFAPFAPFAPFAPFAPFAPFAPFAPFAPFAPFAPFAPFAPFAPFAPFAPFAPFAPFAFIPFAPFAPFAPFAPFAPFAPFAFIPFAPFAPFAPFAPFAPFAPFAPFAPFAPFAPFAPFAPFAPFAPFAPFAPFAPFAPFAPFAPFAPFAPFAPFAPFAPFAPFAPFAPFAPFAPFAPFAPFAPFAPFAPFAFIFIPFAPFAPFAPFAPFAPFAPFAFIPFAPFAPFAPFAPFAPFAPFAPFAPFAPFAPFAFIPFAPFAPFAPFAFIPFAPFAPFAPFAPFAPFAPFA | No | No | 1 | 1 | 0 | 0 |  | 0
N | FI | INCOMING4 | REL | NAVI33 | BIST | INBA | T8W2850007151601 fails ERA2 T96h to single row. Pending unit submission. |  | ON HOLD - EXTERNAL | [5 empty] | 14 | 2022 | 2022-12-01 |  |  | FIPFAPFAFIPFAPFAPFAPFAPFAPFAPFAPFAPFAPFAPFAPFAPFAPFAPFAPFAPFAPFAPFAPFAPFAPFAPFAFIPFAPFAPFAPFAPFAPFAPFAPFAPFAPFAPFAPFAPFAPFAPFAFIPFAPFAPFAPFAPFAPFAPFAPFAPFAPFAPFAPFAPFAPFAPFAPFAPFAPFAPFAPFAPFAPFAPFAPFAPFAPFAPFAPFAFIPFAPFAPFAPFAPFAPFAPFAPFAPFAPFAPFAPFAPFAPFAPFAPFAPFAPFAPFAPFAPFAPFAPFAFIPFAPFAPFAPFAPFAPFAPFAPFAPFAPFAPFAPFAPFAPFAPFAPFAPFAPFAPFAPFAPFAPFAPFAPFAPFAPFAPFAPFAPFAPFAPFAPFAPFAPFAPFAPFAPFAPFAPFAPFAPFAPFAPFAPFAPFAPFAPFAPFAPFAPFAPFAPFAPFAPFAFIPFAPFAPFAPFAPFAPFAPFAFIPFAPFAPFAPFAPFAPFAPFAPFAPFAPFAPFAPFAPFAPFAPFAPFAPFAPFAPFAPFAPFAPFAPFAPFAPFAPFAPFAPFAPFAPFAPFAPFAPFAPFAPFAPFAFIFIPFAPFAPFAPFAPFAPFAPFAFIPFAPFAPFAPFAPFAPFAPFAPFAPFAPFAPFAFIPFAPFAPFAPFAFIPFAPFAPFAPFAPFAPFAPFA | No | No | 1 | 1 | 0 | 0 |  | 0
N | FI | INCOMING5 | REL | NAVI 31 | OTHER | INCOMING | U8A7810002090401 fails LDO. Pending unit submission. |  | ON HOLD - EXTERNAL | [5 empty] | 26 | 2022 | 2022-12-01 |  |  | FIPFAPFAFIPFAPFAPFAPFAPFAPFAPFAPFAPFAPFAPFAPFAPFAPFAPFAPFAPFAPFAPFAPFAPFAPFAPFAFIPFAPFAPFAPFAPFAPFAPFAPFAPFAPFAPFAPFAPFAPFAPFAFIPFAPFAPFAPFAPFAPFAPFAPFAPFAPFAPFAPFAPFAPFAPFAPFAPFAPFAPFAPFAPFAPFAPFAPFAPFAPFAPFAPFAFIPFAPFAPFAPFAPFAPFAPFAPFAPFAPFAPFAPFAPFAPFAPFAPFAPFAPFAPFAPFAPFAPFAPFAFIPFAPFAPFAPFAPFAPFAPFAPFAPFAPFAPFAPFAPFAPFAPFAPFAPFAPFAPFAPFAPFAPFAPFAPFAPFAPFAPFAPFAPFAPFAPFAPFAPFAPFAPFAPFAPFAPFAPFAPFAPFAPFAPFAPFAPFAPFAPFAPFAPFAPFAPFAPFAPFAPFAFIPFAPFAPFAPFAPFAPFAPFAFIPFAPFAPFAPFAPFAPFAPFAPFAPFAPFAPFAPFAPFAPFAPFAPFAPFAPFAPFAPFAPFAPFAPFAPFAPFAPFAPFAPFAPFAPFAPFAPFAPFAPFAPFAPFAFIFIPFAPFAPFAPFAPFAPFAPFAFIPFAPFAPFAPFAPFAPFAPFAPFAPFAPFAPFAFIPFAPFAPFAPFAFIPFAPFAPFAPFAPFAPFAPFA | No | No | 1 | 1 | 0 | 0 |  | 0
N | FI | INCOMING6 | CCAR | GENESIS | BIST | RICHARD CUMPIO | Milan_Gibraltar_ACFX36_MBIST. Pending unit submission. |  | ON HOLD - EXTERNAL | [5 empty] | 35 | 2022 | 2022-12-01 |  |  | FIPFAPFAFIPFAPFAPFAPFAPFAPFAPFAPFAPFAPFAPFAPFAPFAPFAPFAPFAPFAPFAPFAPFAPFAPFAPFAFIPFAPFAPFAPFAPFAPFAPFAPFAPFAPFAPFAPFAPFAPFAPFAFIPFAPFAPFAPFAPFAPFAPFAPFAPFAPFAPFAPFAPFAPFAPFAPFAPFAPFAPFAPFAPFAPFAPFAPFAPFAPFAPFAPFAFIPFAPFAPFAPFAPFAPFAPFAPFAPFAPFAPFAPFAPFAPFAPFAPFAPFAPFAPFAPFAPFAPFAPFAFIPFAPFAPFAPFAPFAPFAPFAPFAPFAPFAPFAPFAPFAPFAPFAPFAPFAPFAPFAPFAPFAPFAPFAPFAPFAPFAPFAPFAPFAPFAPFAPFAPFAPFAPFAPFAPFAPFAPFAPFAPFAPFAPFAPFAPFAPFAPFAPFAPFAPFAPFAPFAPFAPFAFIPFAPFAPFAPFAPFAPFAPFAFIPFAPFAPFAPFAPFAPFAPFAPFAPFAPFAPFAPFAPFAPFAPFAPFAPFAPFAPFAPFAPFAPFAPFAPFAPFAPFAPFAPFAPFAPFAPFAPFAPFAPFAPFAPFAFIFIPFAPFAPFAPFAPFAPFAPFAFIPFAPFAPFAPFAPFAPFAPFAPFAPFAPFAPFAFIPFAPFAPFAPFAFIPFAPFAPFAPFAPFAPFAPFA | No | No | 1 | 1 | 0 | 0 |  | 0
N | FI | INCOMING7 | CCAR | GENESIS | BIST | PENDING | Fails mbist ADDRDEC |  | NAN | [5 empty] | 47 | 2022 | 2022-12-01 |  |  | FIPFAPFAFIPFAPFAPFAPFAPFAPFAPFAPFAPFAPFAPFAPFAPFAPFAPFAPFAPFAPFAPFAPFAPFAPFAPFAFIPFAPFAPFAPFAPFAPFAPFAPFAPFAPFAPFAPFAPFAPFAPFAFIPFAPFAPFAPFAPFAPFAPFAPFAPFAPFAPFAPFAPFAPFAPFAPFAPFAPFAPFAPFAPFAPFAPFAPFAPFAPFAPFAPFAFIPFAPFAPFAPFAPFAPFAPFAPFAPFAPFAPFAPFAPFAPFAPFAPFAPFAPFAPFAPFAPFAPFAPFAFIPFAPFAPFAPFAPFAPFAPFAPFAPFAPFAPFAPFAPFAPFAPFAPFAPFAPFAPFAPFAPFAPFAPFAPFAPFAPFAPFAPFAPFAPFAPFAPFAPFAPFAPFAPFAPFAPFAPFAPFAPFAPFAPFAPFAPFAPFAPFAPFAPFAPFAPFAPFAPFAPFAFIPFAPFAPFAPFAPFAPFAPFAFIPFAPFAPFAPFAPFAPFAPFAPFAPFAPFAPFAPFAPFAPFAPFAPFAPFAPFAPFAPFAPFAPFAPFAPFAPFAPFAPFAPFAPFAPFAPFAPFAPFAPFAPFAPFAFIFIPFAPFAPFAPFAPFAPFAPFAFIPFAPFAPFAPFAPFAPFAPFAPFAPFAPFAPFAFIPFAPFAPFAPFAFIPFAPFAPFAPFAPFAPFAPFA | No | No | 1 | 1 | 0 | 0 |  | 0
N | FI | INCOMING8 | CCAR | GENESIS | JTAG | PENDING | Fails JTAGchaincheck. Possible flops provided and traced on layout. However, spans a wide area and plan will be to do low res emission and stop analysis if no abnormality observed. |  | NAN | [5 empty] | 47 | 2022 | 2022-12-01 |  |  | FIPFAPFAFIPFAPFAPFAPFAPFAPFAPFAPFAPFAPFAPFAPFAPFAPFAPFAPFAPFAPFAPFAPFAPFAPFAPFAFIPFAPFAPFAPFAPFAPFAPFAPFAPFAPFAPFAPFAPFAPFAPFAFIPFAPFAPFAPFAPFAPFAPFAPFAPFAPFAPFAPFAPFAPFAPFAPFAPFAPFAPFAPFAPFAPFAPFAPFAPFAPFAPFAPFAFIPFAPFAPFAPFAPFAPFAPFAPFAPFAPFAPFAPFAPFAPFAPFAPFAPFAPFAPFAPFAPFAPFAPFAFIPFAPFAPFAPFAPFAPFAPFAPFAPFAPFAPFAPFAPFAPFAPFAPFAPFAPFAPFAPFAPFAPFAPFAPFAPFAPFAPFAPFAPFAPFAPFAPFAPFAPFAPFAPFAPFAPFAPFAPFAPFAPFAPFAPFAPFAPFAPFAPFAPFAPFAPFAPFAPFAPFAFIPFAPFAPFAPFAPFAPFAPFAFIPFAPFAPFAPFAPFAPFAPFAPFAPFAPFAPFAPFAPFAPFAPFAPFAPFAPFAPFAPFAPFAPFAPFAPFAPFAPFAPFAPFAPFAPFAPFAPFAPFAPFAPFAPFAFIFIPFAPFAPFAPFAPFAPFAPFAFIPFAPFAPFAPFAPFAPFAPFAPFAPFAPFAPFAFIPFAPFAPFAPFAFIPFAPFAPFAPFAPFAPFAPFA | No | No | 1 | 1 | 0 | 0 |  | 0
N | FI | INCOMING9 | CCAR | GENESIS | JTAG | PENDING | Fails JTAGchaincheck. Possible flops provided and traced on layout. However, spans a wide area and plan will be to do low res emission and stop analysis if no abnormality observed. |  | IN QUEUE - NOT ACCEPTED | [5 empty] | 48 | 2022 | 2022-12-01 |  |  | FIPFAPFAFIPFAPFAPFAPFAPFAPFAPFAPFAPFAPFAPFAPFAPFAPFAPFAPFAPFAPFAPFAPFAPFAPFAPFAFIPFAPFAPFAPFAPFAPFAPFAPFAPFAPFAPFAPFAPFAPFAPFAFIPFAPFAPFAPFAPFAPFAPFAPFAPFAPFAPFAPFAPFAPFAPFAPFAPFAPFAPFAPFAPFAPFAPFAPFAPFAPFAPFAPFAFIPFAPFAPFAPFAPFAPFAPFAPFAPFAPFAPFAPFAPFAPFAPFAPFAPFAPFAPFAPFAPFAPFAPFAFIPFAPFAPFAPFAPFAPFAPFAPFAPFAPFAPFAPFAPFAPFAPFAPFAPFAPFAPFAPFAPFAPFAPFAPFAPFAPFAPFAPFAPFAPFAPFAPFAPFAPFAPFAPFAPFAPFAPFAPFAPFAPFAPFAPFAPFAPFAPFAPFAPFAPFAPFAPFAPFAPFAFIPFAPFAPFAPFAPFAPFAPFAFIPFAPFAPFAPFAPFAPFAPFAPFAPFAPFAPFAPFAPFAPFAPFAPFAPFAPFAPFAPFAPFAPFAPFAPFAPFAPFAPFAPFAPFAPFAPFAPFAPFAPFAPFAPFAFIFIPFAPFAPFAPFAPFAPFAPFAFIPFAPFAPFAPFAPFAPFAPFAPFAPFAPFAPFAFIPFAPFAPFAPFAFIPFAPFAPFAPFAPFAPFAPFA | No | No | 1 | 1 | 0 | 0 |  | 0
N | FI | INCOMING10 | TSMC YIELD | GENESIS | SCAN | - | High yield lose on scan delay CCDintest3 (1.4%) at Vmax 1.3V. U1(M23YK0009051404) submitted. Attempt to replicate the fail on DA setup | Gopi, Winson, Raja | IN QUEUE - TOOL | [5 empty] | 50 | 2022 | 2022-12-01 |  |  | FIPFAPFAFIPFAPFAPFAPFAPFAPFAPFAPFAPFAPFAPFAPFAPFAPFAPFAPFAPFAPFAPFAPFAPFAPFAPFAFIPFAPFAPFAPFAPFAPFAPFAPFAPFAPFAPFAPFAPFAPFAPFAFIPFAPFAPFAPFAPFAPFAPFAPFAPFAPFAPFAPFAPFAPFAPFAPFAPFAPFAPFAPFAPFAPFAPFAPFAPFAPFAPFAPFAFIPFAPFAPFAPFAPFAPFAPFAPFAPFAPFAPFAPFAPFAPFAPFAPFAPFAPFAPFAPFAPFAPFAPFAFIPFAPFAPFAPFAPFAPFAPFAPFAPFAPFAPFAPFAPFAPFAPFAPFAPFAPFAPFAPFAPFAPFAPFAPFAPFAPFAPFAPFAPFAPFAPFAPFAPFAPFAPFAPFAPFAPFAPFAPFAPFAPFAPFAPFAPFAPFAPFAPFAPFAPFAPFAPFAPFAPFAFIPFAPFAPFAPFAPFAPFAPFAFIPFAPFAPFAPFAPFAPFAPFAPFAPFAPFAPFAPFAPFAPFAPFAPFAPFAPFAPFAPFAPFAPFAPFAPFAPFAPFAPFAPFAPFAPFAPFAPFAPFAPFAPFAPFAFIFIPFAPFAPFAPFAPFAPFAPFAFIPFAPFAPFAPFAPFAPFAPFAPFAPFAPFAPFAFIPFAPFAPFAPFAFIPFAPFAPFAPFAPFAPFAPFA | No | No | 1 | 1 | 0 | 0 |  | 0
H | FI | INCOMING11 | TSMC YIELD | GENESIS | SCAN DELAY | ROD | High yield lose on scan delay CCDintest3 (1.4%) at Vmax 1.3V. U3 (M23YK0011070504) submitted. Unit submitted for direct sample prep for high res FI analysis. | Xue Yao, Raja, Lei Lei | IN QUEUE - TESTER | [5 empty] | 51 | 2022 | 2022-12-01 |  |  | FIPFAPFAFIPFAPFAPFAPFAPFAPFAPFAPFAPFAPFAPFAPFAPFAPFAPFAPFAPFAPFAPFAPFAPFAPFAPFAFIPFAPFAPFAPFAPFAPFAPFAPFAPFAPFAPFAPFAPFAPFAPFAFIPFAPFAPFAPFAPFAPFAPFAPFAPFAPFAPFAPFAPFAPFAPFAPFAPFAPFAPFAPFAPFAPFAPFAPFAPFAPFAPFAPFAFIPFAPFAPFAPFAPFAPFAPFAPFAPFAPFAPFAPFAPFAPFAPFAPFAPFAPFAPFAPFAPFAPFAPFAFIPFAPFAPFAPFAPFAPFAPFAPFAPFAPFAPFAPFAPFAPFAPFAPFAPFAPFAPFAPFAPFAPFAPFAPFAPFAPFAPFAPFAPFAPFAPFAPFAPFAPFAPFAPFAPFAPFAPFAPFAPFAPFAPFAPFAPFAPFAPFAPFAPFAPFAPFAPFAPFAPFAFIPFAPFAPFAPFAPFAPFAPFAFIPFAPFAPFAPFAPFAPFAPFAPFAPFAPFAPFAPFAPFAPFAPFAPFAPFAPFAPFAPFAPFAPFAPFAPFAPFAPFAPFAPFAPFAPFAPFAPFAPFAPFAPFAPFAFIFIPFAPFAPFAPFAPFAPFAPFAFIPFAPFAPFAPFAPFAPFAPFAPFAPFAPFAPFAFIPFAPFAPFAPFAFIPFAPFAPFAPFAPFAPFAPFA | No | No | 1 | 1 | 0 | 0 |  | 0
N | FI | CS0025902SG | TSMC YIELD | NAVI 24 | PCIE | RAJU | Failure signature hit on PHY INELB Gen1&2 fails are on the second lane. Low resolution PEM did not observe abnormal emission site, Low resolution SDL observed multiple sites at the area of interest, High resolution analysis SDL analysis show multiple sites before the unit degraded due to prolonged scanning. -Location A observed SDL sites at test instructions 66 - 66.2ms after start of test . Location B observed SDL sites as long as 1064nm laser raster scanned on it. Unit is subsequently failed gross after long hours of test. No further FI possible. Need to discuss if the observed SDL sites at Location A with instruction “wait 26us for PHY to receive proper settings after reset” can explain the failure. | Gopi, Winson, Vasanth | CANCELLED | [5 empty] | 1 | 2022 | 2021-10-05 |  |  | FIFIFIFIFIFIFI | Yes | No |  | 1 | 0 | 0 |  | 0
N | FI | CS0026221SG | TSMC YIELD | NAVI 23 | OTHER | EDWARD LIM | therm diode reading higher than expected at hot. Units arrived. CT shows marginal leakage failure. No anomaly shown in CSAM and thermal emission. Abnormal TIVA sites were observed near the DPLUS pad when probed against VSS. Absence of sites on the rejects during low res PEM was observed. Pending design team's advice on the relationship between the TIVA and PEM sites. | Kai Hui, Chiew Yu, Jin-Jie, Nathan, Gopi | CANCELLED | [5 empty] | 1 | 2022 | 2021-10-21 |  |  | FIFIFIFIFIFIFI | Yes | No |  | 1 | 0 | 0 |  | 0
N | FI | CS0026261SG | TSMC YIELD | NAVI 24 | SCAN DELAY | JOHN PLACIDO | T8S9420005050603 fails scan delay. SDL observed sites within a scan flop. No PEM site observed at same place. In queue for high resolution VLP. |  | CANCELLED | [5 empty] | 1 | 2022 | 2022-12-01 |  |  | FIFIFIFIFIFIFIFIFIFIFIFIFIFIFIFIFIFIFIFIFIFIFIFIFIFIFIFIFIFIFIFIFIFIFIFIFIFIFIFIFI | Yes | No |  | 1 | 0 | 0 |  | 0
N | FI | CS0026496SG | REL | VERMEER-X | CREST | ENG SHENG | VMR-X Post HTS 500TSV reject, Optical analysis and Xray showed no anomaly. Low resolution PEM and thermal emission in progress. | Vasanth, Bernice | CANCELLED | [5 empty] | 4 | 2022 | 2022-01-18 |  |  | FIFI | Yes | No |  | 1 | 0 | 0 |  | 0
N | FI | CS0026512SG | CCAR | GENESIS | SCAN DELAY | YADANA | Gibraltar ACF#29 fails grossly to scandelay. |  | CANCELLED | [5 empty] | 4 | 2022 | 2022-12-01 |  |  | FIFIFI | Yes | No |  | 1 | 0 | 0 |  | 0
N | FI | CS0026533SG | CCAR | STARSHIP | SCAN DELAY | RICHARD CUMPIO | M0UKF0017071604 fails scan delay. |  | CANCELLED | [5 empty] | 5 | 2022 | 2022-12-01 |  |  | FIFIFIFIFIFIFIFIFIFIFIFI | Yes | No |  | 1 | 0 | 0 |  | 0
N | FI | CS0026714SG | CCAR | GENESIS | BIST | RICHARD CUMPIO | 9KD0110O10393 fails bist. Delidding planned. | Vasanth, Raja | CANCELLED | [5 empty] | 12 | 2022 | 2022-03-19 |  |  | FIFIFIFIFIFIFIFIFIFIFI | Yes | No |  | 1 | 0 | 0 |  | 0
N | FI | CS0026767SG | REL | STONES | BIST | BRANDON | T8U0840025090803 fails ELFR1 PBI T0 to single bit. Validated fail on tester. Delidding in progress. | Jin Jie, Zi Ying, Raja, Mei Hui | CANCELLED | [5 empty] | 14 | 2022 | 2022-03-30 |  |  | FIPFA | No | No |  | 1 | 0 | 0 |  | 0
N | FI | CS0026780SG | REL | STONES | BIST | BRANDON | T8U0800019040603 fails multiple row/col in 2 L2Dat array. Unit shorted during debug data collection. Damaged CCD was polished away but extensive damage observed in package and no further FI possible. Pending inputs from Design on possible location for PFA. | Raja, Lei Lei, Lito | CANCELLED | [5 empty] | 15 | 2022 | 2022-12-01 |  |  | FIFI | Yes | No |  | 1 | 0 | 0 |  | 0
N | FI | CS0026790SG | REL | RAPHAEL | JTAG | INBA | ID#9 and ID#22 failing JTAG and not able to boot. Delidding in progress. | Raja | CANCELLED | [5 empty] | 15 | 2022 | 2022-04-18 |  |  | FIFIFIFIFIFIFIFIFIFIFIFIFIFIFIFIFIFIFIFIFIFIFI | Yes | No |  | 1 | 0 | 0 |  | 0
N | FI | CS0026801SG | CCAR | CEZANNE | BIST | ZHAOWEI | gross bist fail. |  | CANCELLED | [5 empty] | 16 | 2022 | 2022-12-01 |  |  | FIFIFI | Yes | No |  | 1 | 0 | 0 |  | 0
N | FI | CS0026805SG | REL | RAPHAEL | BIST | HABIB | unit#12. Pending bitmap data available. |  | CANCELLED | [5 empty] | 16 | 2022 | 2022-12-01 |  |  | FIFIFIFIFIFIFIFIFIFIFIFIFIFIFIFIFIFIFIFIFIFI | Yes | No |  | 1 | 0 | 0 |  | 0
N | FI | CS0026811SG | REL | RAPHAEL | SCAN CHAIN | HABIB | unit#94. Pending debug data provided. |  | CANCELLED | [5 empty] | 16 | 2022 | 2022-12-01 |  |  | FIFIFIFIFIFIFIFIFIFIFIFIFIFIFIFIFIFIFIFIFIFI | Yes | No |  | 1 | 0 | 0 |  | 0
N | FI | CS0026824SG | TSMC YIELD | OBERON PLUS | SCAN CHAIN | HUAI SENG | NBIO fail. Pending unit submission. |  | CANCELLED | [5 empty] | 16 | 2022 | 2022-04-24 |  |  | FIFIFIFI | Yes | No |  | 1 | 0 | 0 |  | 0
N | FI | CS0026978SG | REL | STONES | SCAN LOGIC | SUHAIL | T8V0240021160403 fails to 3 locations in 2 CCDs. Poor score for CCD8 and pending diag for CCD1/smu_twix_ccxsec_ccd_t_pnr |  | CANCELLED | [5 empty] | 22 | 2022 | 2022-12-01 |  |  | FIFIFIFIFIFIFIFIFIFIFIFIFIFI | Yes | No |  | 1 | 0 | 0 |  | 0
N | FI | CS0027101SG | REL | STONES | SCAN LOGIC | NICOLE | B0 T168h T6K2650016100201 (U1) fails 2 CCDs. Chain and Logic fails in different CCDs. Unit submitted. Pending scan cell report. |  | CANCELLED | [5 empty] | 28 | 2022 | 2022-12-01 |  |  | FIFIFI | Yes | No |  | 1 | 0 | 0 |  | 0
N | FI | CS0027109SG | REL | STONES | SCAN CHAIN | NICOLE | B0 T48h T6K2660018130901 (U2) fails chain massively and diag points to clk. Unit submitted. |  | CANCELLED | [5 empty] | 29 | 2022 | 2022-12-01 |  |  | FIFI | Yes | No |  | 1 | 0 | 0 |  | 0
N | FI | CS0027174SG | CCAR | CEZANNE | SCAN CHAIN | ONG, HOSHZENG | TFNK300025161103 fails scan chain. |  | CANCELLED | [5 empty] | 32 | 2022 | 2022-12-01 |  |  | FIFIFI | Yes | No |  | 1 | 0 | 0 |  | 0
N | FI | CS0027228SG | REL | RAPHAEL | SCAN LOGIC | HABB | T8W1230009151301 (Unit#104) fails grossly to scan logic. Pending unit submission and TP path. |  | CANCELLED | [5 empty] | 34 | 2022 | 2022-12-01 |  |  | FIFI | Yes | No |  | 1 | 0 | 0 |  | 0
N | FI | CS0027256SG | CCAR | GENESIS | BIST | RICHARD CUMPIO | Milan Bytedance 9KF8723U10106 fails bist grossly. |  | CANCELLED | [5 empty] | 37 | 2022 | 2022-09-14 |  |  | FIFIFIFIFI | Yes | No |  | 1 | 0 | 0 |  | 0
N | FI | CS0027384SG | REL | GENESIS-X | BIST | SUHAIL | Milan-X unit fails appears to be gross for SMS MBIST HR PMIN test. Unit received, Setting up for lidded testing | Vasanth | CANCELLED | [5 empty] | 42 | 2022 | 2022-10-12 |  |  | FIFIFIFIFIFI | Yes | No |  | 1 | 0 | 0 |  | 0
N | FI | CS0027551SG | CCAR | OBERON PLUS | BIST | KOH HUI PING | Fails 3 bits in 1 col. |  | CANCELLED | [5 empty] | 48 | 2022 | 2022-11-28 |  |  | FIFIFI | Yes | No |  | 1 | 0 | 0 |  | 0
N | FI | CS0027610SG | CCAR | REMBRANDT | BIST | ZHAO WEI | 1 RMB FP7 unit with reported Display Garbage issue. 2 column fail |  | CANCELLED | [5 empty] | 51 | 2022 | 2022-12-12 |  |  | FIFIFIFIFIFIFIFI | Yes | No |  | 1 | 0 | 0 |  | 0
N | FI | CS0027636SG | CCAR | CEZANNE | SCAN DELAY | SHANNON LIM | FA27471_Lenovo_APU2_ScanDelay |  | CANCELLED | [5 empty] | 53 | 2022 | 2022-12-28 |  |  | FIFIFIFIFIFI | Yes | No |  | 1 | 0 | 0 |  | 0
N | FI | CS0027649SG | CCAR | REMBRANDT | BIST | ZHAO WEI | FA27129_RMB_FP7_APU4_BIST |  | CANCELLED | [5 empty] | 53 | 2022 | 2022-12-27 |  |  | FIFIFIFIFIFI | Yes | No |  | 1 | 0 | 0 |  | 0